## gdSbomList
No | Réf Pièce | Description(Local) | Description(English) | Specification | Loc No
1 | 3041ER0003C | Base Assembly,Cabinet | Base Assembly,Cabinet | MEGA PLUS 600 NATURAL BACK(PUMP) P.P(M560) NA | A200
2 | 3044ER0017G | Tub,Outer | Tub,Outer | MOLD PP HG-41TS PP(HG41TSA) NATURAL T3.0 PRIME-PJT 600, BEARING(63), NON THERMISTOR HOLE | K105
3 | 3091FR0046A | Cabinet Assembly | Cabinet Assembly | PRIME-PJT SGCC-M F04 BLUE WHITE T1.0 PUMP PRIME-PJT STEAM BLUE WHITE COLD ONLY CABINET ASSEMBLY | A100
4 | 3108ER1001A | CASING,PUMP | Casing,Pump | MOLD PP MT-42 ABS BLACK T0.025 - | K344
5 | 3457ER1008G | Plate Assembly,Top | Plate Assembly,Top | PRIME-PJT(600mm) ABS(GP-35) BLUE WHITE | A110
6 | 3504FR3134A | CHAMBER,AIR | Chamber,Air | BOX PP MT42 PP(MT42) BLUE WHITE T1.5 GW-PJT | K540
7 | 3550ER1028A | COVER,BACK | Cover,Rear | PRESS SGCC T0.4 SGCC-Z-M Z18 NATURAL T0.4 TZAR-PJT | A101
8 | 383EER2001A | SERVICE PARTS | Parts Assembly | HOLE CAP, PACKING LG-SERVICE LG WD-FR200BM | K346
9 | 383EER3001K | Parts Assembly | Parts Assembly | DAMPER ASM DAMPER+HINGE+BAG SUSPA RD18 ECO 100N HI FIVE-PJT | K610
10 | 3W20018B | CLES DE REGLAGE -PIED | Spanner | PRESS SECE-C 20/20 SECC YELLOW T2.3 FZMY2 TRANSIT/FEET | *003
11 | 3W40102P | HOSE ASSEMBLY,INLET | Hose Assembly,Inlet | COLD WATER ANTIBIOTIC ADDITIVE L1500 D8 GRAY NON. | A276
12 | 3W50012O | RING,SNAP | Ring,Snap | CUTTING HSW 1 HSW-1 NATURAL NA D43 FZMY3 - | F464
13 | 3W50712A | HANGER | Hanger Assembly,Pivot | WF HANGER PV-A P.P(JI360) GRAY | F432
14 | 4011FA4353C | BOLT,DRAWING | Bolt,Common | 4011FA4353C HFLAN 8mM 10mM MSWR FZY N N SIN JIN BOLT IND CO. | K143
15 | 4011FR3159B | BOLT ASSEMBLY | Bolt Assembly | TRANSIT HEXA S10C FZMY3 D6 L100 L19 PLAIN | A104
16 | 4011FR3173E | Bolt Assembly | Bolt Assembly | 4011FR3173E WEIGHT HEXA SM45C FZY D10 L46 L40 NO SERVEONE CO., LTD. | K131
17 | 4026ER4004B | Locker,Hook | Locker,Hook | CUTTING ZNDC ZNDC NATURAL NA NA MAYFLOWER-PJT TEFRON | A154
18 | 4036ER2004A | SEAL | Gasket | MOLD NBR NBR BLACK NA WATER TA-PJT | K125
19 | 4036ER4001A | RONDELLE DESSUS TAMBOUR | Gasket | COMPLEX EPDM BLACK NA TUB TA-PJT. | K141
20 | 4040FR4051C | BOLT ASSY | Bolt Assembly | PULLEY HEXA MSWR3 FZY D10 L25 L15 SPRING+PLAIN | K123
21 | 4280FR4048E | ROULEMENT | Bearing,Ball | COMPLEX 6305 KBC D62 D25 H17 62D2 | K122
22 | 4280FR4048L | BEARING,BALL | Bearing,Ball | COMPLEX 6306UU KBC D72 D30 H19 NA | K121
23 | 4413ER1001D | Rotor Assembly | Rotor Assembly | WDC266C03R.SL LG ELECTRONICS D267 H47 T6*L32 48POLE TZAR(BUSHING W21.8) | K360
24 | 4417EA1002G | Stator Assembly | Stator Assembly | WMD-110C1.SL LG ELECTRONICS D264.9 SCP-1 H19 D0.9*100TURN HA,HB AL COIL, sPIRAL CORE | K350
25 | 4434ER1008A | Spider | Spider | CASTING ALDC Prime AL - | K115
26 | 4681EA2001E | MOTOR ASSEMBLY,PUMP | Motor Assembly,AC,Pump | 220/240V 999KA 30W 50HZ 2P N/A 3000RPM 30W | K340
27 | 4738ER1007A | Bellows | Bellows | EXTRUSION EPDM EPDM BLACK T3.0 PUMP BELLOWS NA NA HI-FIVE-PJT, (FANTASY-600) | K520
28 | 4738ER2004A | BELLOWS | Bellows | EXTRUSION EPDM EPDM BLACK T2.5 WATER INLET D58 L90.5 INNER DIA53 | F310
29 | 4774ER2001A | HINGE | Hinge | CUTTING ZNDC ZNDC NATURAL T2.0 DOOR NA TA-PJT,FZW | A140
30 | 4774FR3118B | HINGE | Hinge | COMPLEX ABS NATURAL NA DAMPER LEFT NEXT3 | K611
31 | 4810ER3016A | BRACKET,BASE | Bracket,Base | PRESS SPCC T3.0 SCP NATURAL T3.0 FZW | A201
32 | 4810ER3017B | BRACKET,HINGE | Bracket,Hinge | PRESS SBHG T1.6 SECC NATURAL T2.0 EPIC-PJT | A134
33 | 4830FR3107A | BUSHING | Bush | MOLD PP MT-42 P.P(MT42) BRIGHT WHITE NA DRAIN HOSE NA GW-PJT | A102
34 | 4860FR3092C | CLAMP | Clamp | CUTTING HSWR/FZY HSWR NATURAL T2.0 HOSE D82 NA - | F467
35 | 4861ER2001B | CLAMP ASSY | Clamp Assembly | TA-PJT,D354.8 HSW-3 D1.8 | K530
36 | 4861FR3068A | CLAMP | Clamp | PRESS SCM T1.0 SCM3 BD SILVER T0.35 LATCH D103.4 D ZN CR2A - | F462
37 | 4861FR3068B | CLAMP | Clamp | PRESS SCM T1.0 SCM WHITE T1.0 HOSE D21 D ZN CR2A B TYPE | F466
38 | 4861FR3068C | CLAMP,HOSE | Clamp | PRESS SCM T1.2 SCM WHITE T1.2 HOSE D26 D ZN CR2A B TYPE | F441
39 | 4861FR3068C | CLAMP,HOSE | Clamp | PRESS SCM T1.2 SCM WHITE T1.2 HOSE D26 D ZN CR2A B TYPE | F461
40 | 4861FR3068E | CLAMP,HOSE | Clamp | PRESS SCM T2.0 SCM WHITE T2.0 HOSE D36 D ZN CR2A B type | F468
41 | 4861FR3068R | Clamp | Clamp | CUTTING SK 5M SK 5M BLACK T0.9 HOSE D11.8 DACRO KHAN(D)-PJT,HOSE PUMP | K572
42 | 4866ER1017B | BALANCE WEIGHT | Balance Weight | MOLD PP M-710 P.P(M710) NATURAL T2.0 6.0KG LEFT STAR-PJT | K130
43 | 4866ER1018B | BALANCE WEIGHT | Balance Weight | MOLD PP M-710 P.P(M710) NATURAL T2.0 6.0KG RIGHT STAR-PJT | K135
44 | 4930ER3014A | HOLDER | Holder | MOLD PP M-560 P.P(M560) BLUE WHITE T2.0 HOSE WD COMMON | A103
45 | 4930ER4004A | HOLDER | Holder | MOLD PP FH-7300GM P.P(FH7300GM) NATURAL T2.0 PIPE SWING-PJT. | A131
46 | 4930FR3040A | HOLDER | Holder | MOLD NYLON66 NYLON 66 NATURAL T3.0 SPRING WD | K411
47 | 4932ER4007C | Connector,Hose | Connector,Hose | MOLD PP MT-42 P.P MT 42 NATURAL T1.5 24inch Washer | K571
48 | 4940ER3021A | KNOB,ROTARY | Knob,Rotary | MOLD ABS GP-35 ABS(GP-35) NATURAL T2.0 DRY KNOB, SILVER SPRAY-5500(NON-CLEAR, AE KYUNG), TIFFANY-PJT | F216
49 | 4970FR2084T | Spring,Hinge | Spring,Hinge | CUTTING HSW 3 HSW-3 D4.0 H149 17.25TURN RIGHT FZMB3 Prime refresh 600 | K410
50 | 5006ER3009A | CAP,DRAIN HOSE | Cap,Drain Hose | MOLD PP MT-42 P.P(MT42) BROWN-B T2.5 WD-COMMON | A303
51 | 5214ER4002R | Hose,Inlet | Hose,Inlet | EXTRUSION EPDM EPDM - T2.5 L950 D16 PRIME-PJT CIRCULATION-HOSE | K560
52 | 5214FR3046A | HOSE,INLET | Hose,Inlet | EXTRUSION EPDM EPDM BLACK T1.5 L120 D16 - | F320
53 | 5214FR3188G | HOSE,PUMP | Hose,Pump | COMPLEX PP+PE GRAY T3.25 NA NA 2700 SWING-PJT | F430
54 | 5214FR4006G | HOSE,CONNECTOR | Hose,Connector | EXTRUSION EPDM ABS BLACK T0.188 L1.5 D10.5 EPN | K342
55 | 5214FR4058V | Hose,Connector | Hose,Connector | EXTRUSION EPDM EPDM BLACK T3.0 L145 NA 24INCH DOOR GASKET-DRAIN HOSE | K570
56 | 5214FR4058W | Hose,Connector | Hose,Connector | EXTRUSION EPDM EPDM BLACK NA L580 NA I3.8, O8.5, PRESSURE S/W, HI-FIVE-PJT | K550
57 | 5214FR4125L | HOSE,INLET | Hose,Inlet | EXTRUSION EPDM EPDM BLACK NA L275 NA L275,ID9.0,OD15.2,COLD/PRE(WD-1223FQ) | F321
58 | 5220FR1251E | VALVE ASSEMBLY,INLET | Valve Assembly,Inlet | 2WAY 220-240V 50/60HZ 90 WHITE 250 - | F160
59 | 6201EC1006L | Filter Assembly | Filter Assembly | 6201EC1006L - 110V-240V/50,60Hz 0.47UF/1000PF 1.5M OHM 9MH/30UH Fuse Type, RM X SANG SHIN ELECTRONICS CO., LTD. | A485
60 | 6501KW2001A | SENSOR ASSEMBLY | Sensor Assembly | WMD-180C2 NA HALL NA EW-512 EW-512C - | K351
61 | 6601ER1006M | Switch Assembly,Pressure | Switch Assembly,Pressure | DN-L7R/SPS-L11R USEONG DC5V NA 325MM BURRING BRACKET,23.6KHz 149~150mm | A410
62 | 6877ER1052A | Drawing,Assembly | Harness,Multi | HI-FIVE-PJT D.D 600 | F140
63 | 6877ER3003G | Drawing,Assembly | Harness,Single | - - -] 2.36MM - - N - | F145
64 | ACA72969501 | Clamp Assembly | Clamp Assembly | PRIME-PJT HSW-3 D1.8 | A133
65 | ACQ33695307 | Cover Assembly,Tub | Cover Assembly,Tub | PRIME-PJT NATURAL 24IN / DD / STEAM+CIRCULATION / RIGHT DRAIN / REMAIN WATER REMOVE HOSE | K140
66 | ACZ34745501 | Dispenser Assembly | Dispenser Assembly | PRIME-PJT 600/550size COLD ONLY NATURAL P.P(MT42) BODY+COVER(DISPENSER ASM) | F300
67 | ADC33666410 | Door Assembly | Door Assembly | PRIME-PJT domestic BLUE WHITE ABS(GP-35) NA STS, CR HairLine, PRIME GLASS, S/COVER(X), AUTO DOOR S/W | A150
68 | AEG33121503 | Heater Assembly | Heater Assembly | Heater with thermistor 230V 2000W Tool: 24" 25" , L:304 230V 2000W 24inch 25inch 550 Tool Heater with thermistor | K320
69 | AEJ34755201 | Holder Assembly | Holder Assembly | DRUM 24inch TOP PLATE POM(LUCEL N109-LD) NATURAL NA NA | A141
70 | AEJ72909601 | Holder Assembly | Holder Assembly | DRUM 24", BAIKAL, FANTASY CABINET COVER NYLON 66 NATURAL NA NA | A135
71 | AEZ33665701 | Knob Assembly | Knob Assembly | PRIME-PJT CHROME COATING COURSE KNOB, ROTARY SILVER | F215
72 | AFC72755401 | Leg Assembly | Leg Assembly | Drum ALL L52 - | A220
73 | AFN65905163 | Manual Assembly,Owners | Manual Assembly,Owners | F1*80FD* FRENCH PRIME REFRESH-PJT ,A**QEFS | *001
74 | AGL73138304 | Panel Assembly,Drawer | Panel Assembly,Drawer | F12952WH EFS BLUE WHITE ENGLISH 9kg, F1280FD.ABWQEFS | F220
75 | AGL73159603 | Panel Assembly,Control | Panel Assembly,Control | F1280FD.ABWQEFS BLUE WHITE FRENCH SUB ASM, PRIME(LED) REFRESH, NON STEAM, NON AQUA LOCK | F210
76 | AJQ33694801 | Tub Assembly,Drum(Inner) | Tub Assembly,Drum(Inner) | PRIME-PJT SUB[DRUM]+SPIDER | K110
77 | EAD38053150 | Harness,Multi | Harness,Multi | 6 15 VDE Y EAD38053150 Prime Refresh PJT (600 Non-Steam Washer Cold) 230V/50Hz 2Way D.D Circuration | F120
78 | EAD40521445 | Power Cord Assembly | Power Cord Assembly | C-4-2 SL-15P_ST710095-2 2.2M 225MM 250V 10A/16A H05VV-F 3X1.0MM2 DAR 2.2M 175MM 220/240V 13A H05VV-F 3X1.0MM2 GRAY VDE Y | A430
79 | EBF49827803 | Switch Assembly,Locker | Switch Assembly,Locker | DFF80851, 0703-21-01 DF series ROLD 220/240V NA NA 27inch Door Lock rold ELETTROTECNICA ROLD SRL | A440
80 | EBR63709727 | PCB Assembly,Display | PCB Assembly,Display | EBR63709727 PRIME Refresh-PJT LED 220-230V 50/60HZ PUMP 1WAY+3WAY DISPLAY 600 9KG,NON STEAM,WASH ONLY,1200RPM,14 Course, 2-Micom PCB INTERNATIONAL CORP. | F110
81 | EBR65873607 | PCB Assembly,Main | PCB Assembly,Main | EBR65873607 PRIME REFRESH-PJT 220-240V 50/60HZ PUMP 1WAY+3WAY MAIN LED display, 600 NON STEAM,WASH ONLY TECHNO ELECTRONICS CO.,LTD | A450
82 | MAY59285702 | Box,Carton | Box,Carton | BOX SW2 648 860 692 1 COLOR WASHING MACHINE EFS/FOY A**QEFS/FOY SET ENGLISH/FRENCH/SPANISH LABEL NO 24'DRUM | *002
83 | MBL38266701 | Cap,Cover | Cap,Cover | MOLD ABS GP-35 ABS(GP-35) BLUE WHITE T2.5 PRIME-PJT CAP COVER CABINET COVER ASSEMBLY | A310
84 | MBL39653601 | Cap,Softener | Cap,Softener | MOLD PP MT-42 PP(MT42) SKY BLUE T2.0 PRIME-PJT | F225
85 | MCD30210501 | Connector,Nozzle | Connector,Nozzle | MOLD PP FH7300GM P.P MT 42 ORANGE T1.7 HI-FIVE-PJT | K512
86 | MCK38266304 | Cover,Cabinet | Cover,Cabinet | PRESS SGCD2 T 0.8 SGCD2-M F04 BLUE WHITE T0.8 PRIME-PJT CABINET COVER PCM | A130
87 | MCK38266401 | Cover,Lower | Cover,Lower | MOLD ABS ABS(SG-175G) BLUE WHITE T3.0 Prime | A300
88 | MCK62175501 | Cover,Protector | Cover,Protector | MOLD ABS ABS NATURAL T2.0 G-PJT Main PCB Protector Cover | A455
89 | MDQ61092901 | Frame,Door(Outer) | Frame,Door(Outer) | MOLD ABS SG-175 ABS(SG175) BLUE WHITE T3.0 D493.4 Prime Hair Line, Cr., Not st Decor Auto Door | A151
90 | MDQ61281001 | Frame,Door(Inner) | Frame,Door(Inner) | MOLD PP MT42 PP(MT42) GRAY T3.0 D490 Prime Auto Door | A152
91 | MDS38265303 | Gasket | Gasket | MOLD EPDM EPDM GRAY T1.5 DRUM Steam & Circulation 9KG/8KG PRIME-PJT, REMAIN WATER REMOVE HOSE | K510
92 | MEB61281101 | Handle | Handle | MOLD PC PC MIDDLE GRAY T2.5 NA Prime Auto Door | A153
93 | MEF38257801 | Hinge | Hinge | CASTING ZNDC ZNDC NATURAL T2.0 DOOR LEFT BIG IN-PJT | A140
94 | MFE38265101 | Lifter | Lifter | MOLD PP MT42 P.P MT 42 GRAY T2.5 NA PRIME LIFTER | K111
95 | MFL30574797 | Manual,Service | Manual,Service | PRINTING PRIME REFRESH(W), NON STEAM, 600 ENGLISH 2COLOR WHITE PAPER EUK | *004