## gdSbomList
No | Réf Pièce | Description(Local) | Description(English) | Specification | Loc No
1 | 2W20017C | CLAMP ASSY | Clamp Assembly | TA-PJT,D314 HSW-3 D1.8 | A133
2 | 3044ER0018D | Tub,Outer | Tub,Outer | MOLD PP HG41TSA PP(HG41TSA) NATURAL T3.0 Prime-pjt 550 | K105
3 | 3091ER0002L | CABINET ASSEMBLY | Cabinet Assembly | STAR(W)-PJT SGCC-M F04 BLUE WHITE T0.8 PUMP NEW BASE | A100
4 | 3109ER2001B | Casing Assembly,Pump | Casing Assembly,Pump | TZAR-PJT DRAIN HOSE(Screw type) - | K344
5 | 3212ER1018B | DOOR FRAME,OUTER | Frame,Door(Outer) | MOLD ABS MP-211 ABS(MP211) NATURAL T3.0 D440 CROM SILVER,TRIO-PJT | A151
6 | 3212ER1019B | DOOR FRAME,INNER | Frame,Door(Inner) | MOLD PP MT-42 P.P(MT42) GRAY T3.0 D440 TRIO-PJT | A152
7 | 3301ER1001R | TOP PLATE ASSEMBLY | Plate Assembly,Top | TZAR(550)+OLD PANEL ABS(GP-35) BLUE WHITE | A110
8 | 3504FR3134A | CHAMBER,AIR | Chamber,Air | BOX PP MT42 PP(MT42) BLUE WHITE T1.5 GW-PJT | K540
9 | 3550ER0031D | Cover,Tub | Cover,Tub | MOLD PP FH7300GMA P.P(FH7300GMA) NATURAL T3.0 STAR-PJT NA | K140
10 | 3550ER1009A | COVER,CABINET | Cover,Cabinet | PRESS SGCD2 T0.8 SGCD2-M F04 BLUE WHITE T0.8 SWING-PJT RIGHT HAND PCM | A130
11 | 3550ER1014A | COVER,LOWER | Cover,Lower | MOLD ABS GP-35 ABS(GP-35) BLUE WHITE T2.2 TZAR-PJT | A300
12 | 3550ER1028A | COVER,BACK | Cover,Rear | PRESS SGCC T0.4 SGCC-Z-M Z18 NATURAL T0.4 TZAR-PJT | A101
13 | 3581ER1009D | DOOR ASSEMBLY | Door Assembly | TZAR 550 WD-A803P OFF NATURAL ABS(MP211) TZAR GLASS+TRIO CR DOOR | A150
14 | 3650ER2005B | HANDLE | Handle | MOLD PC P.C MIDDLE GRAY T2.0 NA TRIO-PJT | A153
15 | 383EER2001B | SERVICE PARTS | Parts Assembly | SVC complex LG F1222NDR* | K346
16 | 383EER3001G | SERVICE PARTS | Parts Assembly | DAMPER ASM DAMPER+HINGE+BAG AKS DRUM | K610
17 | 3W20018B | CLES DE REGLAGE -PIED | Spanner | PRESS SECE-C 20/20 SECC YELLOW T2.3 FZMY2 TRANSIT/FEET | *003
18 | 3W40102P | HOSE ASSEMBLY,INLET | Hose Assembly,Inlet | COLD WATER ANTIBIOTIC ADDITIVE L1500 D8 GRAY NON. | A276
19 | 3W50012O | RING,SNAP | Ring,Snap | CUTTING HSW 1 HSW-1 NATURAL NA D43 FZMY3 - | F464
20 | 3W50712A | HANGER | Hanger Assembly,Pivot | WF HANGER PV-A P.P(JI360) GRAY | F432
21 | 4011FA4353C | BOLT,DRAWING | Bolt,Common | 4011FA4353C HFLAN 8mM 10mM MSWR FZY N N SIN JIN BOLT IND CO. | K143
22 | 4011FR3159B | BOLT ASSEMBLY | Bolt Assembly | TRANSIT HEXA S10C FZMY3 D6 L100 L19 PLAIN | A104
23 | 4011FR3173D | BOLT ASSEMBLY | Bolt Assembly | WEIGHT HEXA SWRCH18A FZMY2 D6.8 L39 L25.4 SPRING+PLAIN | K131
24 | 4026ER4002A | LATCH,HOOK | Locker,Hook | MOLD ZNDC ZNDC NATURAL NA L39 TA-PJT DOOR ZNDC/FZW | A154
25 | 4036ER2004A | SEAL | Gasket | MOLD NBR NBR BLACK NA WATER TA-PJT | K125
26 | 4036ER4001A | RONDELLE DESSUS TAMBOUR | Gasket | COMPLEX EPDM - NA TUB TA-PJT. | K141
27 | 4040FR4051C | BOLT ASSY | Bolt Assembly | PULLEY HEXA MSWR3 FZY D10 L25 L15 SPRING+PLAIN | K123
28 | 4280FR4048E | ROULEMENT | Bearing,Ball | COMPLEX 6305 KBC D62 D25 H17 62D2 | K122
29 | 4280FR4048L | BEARING,BALL | Bearing,Ball | COMPLEX 6306UU KBC D72 D30 H19 NA | K121
30 | 4413ER1001H | Rotor Assembly | Rotor Assembly | WDC266C03R.PNCH LG ELECTRONICS D267 H47 T6*L32 48POLE MEGA(BUSHING W21.8), PMG SPEC | K360
31 | 4417EA1002R | Stator Assembly | Stator Assembly | WMD-110C1.SL LG ELECTRONICS D264.9 SCP-1 H19 D0.9*100TURN HA,HB HA,HB AL COIL, SPIRAL CORE, PMG SPEC | K350
32 | 4434ER1008A | Spider | Spider | CASTING ALDC Prime AL - | K115
33 | 4681EA2002F | Motor Assembly,AC,Pump | Motor Assembly,AC,Pump | 4681EA2002F 220TO240V 350mA 35W 50HZ 2P 30uF 450VAC 3000 LG ELECTRONICS INC. | K340
34 | 4738ER2004A | BELLOWS | Bellows | EXTRUSION EPDM EPDM BLACK T2.5 WATER INLET D58 L90.5 INNER DIA53 | F310
35 | 4738ER2007A | BELLOWS | Bellows | EXTRUSION EPDM EPDM BLACK T3.0 PUMP BELLOWS D65.3 L80.5 MEGA-PJT | K520
36 | 4738ER3002A | BELLOWS | Bellows | EXTRUSION EPDM EPDM BLACK T3.0 VENTILATION D16.5 L85 STAR-PJT | F320
37 | 4774ER2001A | HINGE | Hinge | CUTTING ZNDC ZNDC NATURAL T2.0 DOOR NA TA-PJT,FZW | A140
38 | 4774FR3118B | HINGE | Hinge | COMPLEX NYLON66 NATURAL NA DAMPER LEFT NEXT3 | K611
39 | 4810ER3004B | Bracket,Hinge | Bracket,Hinge | PRESS SGCC T2.0 SGCC-M F04 NATURAL T2.0 SWING-PJT | A134
40 | 4810ER3016A | BRACKET,BASE | Bracket,Base | PRESS SPCC T3.0 SCP NATURAL T3.0 FZW | A201
41 | 4830FR3107A | BUSHING | Bush | MOLD PP MT-42 P.P(MT42) BRIGHT WHITE NA DRAIN HOSE NA GW-PJT | A102
42 | 4860FR3092B | CLAMP | Clamp | CUTTING HSWR/FZY HSWR NATURAL T2.0 HOSE D76 NA . | F467
43 | 4861ER2001H | Clamp Assembly | Clamp Assembly | Prime-pjt, D354.8 HSW-3 D1.8 | K530
44 | 4861FR3068A | CLAMP | Clamp | PRESS SCM T1.0 SCM3 BD SILVER T1.0 LATCH D14.8 D ZN CR2A - | F462
45 | 4861FR3068B | CLAMP | Clamp | PRESS SCM T1.0 SCM WHITE T1.0 HOSE D21 D ZN CR2A B TYPE | F466
46 | 4861FR3068C | CLAMP,HOSE | Clamp | PRESS SCM T1.2 SCM WHITE T1.2 HOSE D26 D ZN CR2A B TYPE | F461
47 | 4861FR3068C | CLAMP,HOSE | Clamp | PRESS SCM T1.2 SCM WHITE T1.2 HOSE D26 D ZN CR2A B TYPE | F441
48 | 4861FR3068E | CLAMP,HOSE | Clamp | PRESS SCM T2.0 SCM WHITE T2.0 HOSE D36 D ZN CR2A B type | F468
49 | 4861FR3068R | Clamp | Clamp | CUTTING SK 5M SK 5M BLACK T0.9 HOSE D11.8 DACRO KHAN(D)-PJT,HOSE PUMP | K572
50 | 4866ER1017C | Balance Weight | Balance Weight | MOLD PP M-710 P.P(M710) NATURAL T2.0 6.0KG LEFT STAR-PJT, PMG SPEC | K130
51 | 4866ER1018C | Balance Weight | Balance Weight | MOLD PP M-710 P.P(M710) NATURAL T2.0 6.0KG RIGHT STAR-PJT, PMG SPEC | K135
52 | 4925ER1012A | Dispenser Assembly | Dispenser Assembly | TZAR-PJT(550) NATURAL P.P(MT42) BODY+COVER(DISPENSER ASM) | F300
53 | 4930ER3014A | HOLDER | Holder | MOLD PP M-560 P.P(M560) BLUE WHITE T2.0 HOSE WD COMMON | A103
54 | 4930ER4004A | HOLDER | Holder | MOLD PP FH-7300GM P.P(FH7300GM) NATURAL T2.0 PIPE SWING-PJT. | A131
55 | 4930FR3040A | HOLDER | Holder | MOLD NYLON66 NYLON 66 NATURAL T3.0 SPRING WD | K411
56 | 4932ER4007C | Connector,Hose | Connector,Hose | MOLD PP MT-42 P.P MT 42 NATURAL T1.5 24inch Washer | K571
57 | 4941ER3004A | Knob Assembly | Knob Assembly | HI-FIVE-PJT ROTARY CHROME | F215
58 | 4970FR2084L | SPRING,HINGE | Spring,Hinge | CUTTING HSW 3 HSW-3 D4.0 H149 17.25TURN RIGHT NA TZAR-PJT | K410
59 | 4986ER1005C | Gasket | Gasket | EXTRUSION EPDM EPDM GRAY T1.5 TUB TZAR-PJT(550MM), REMAIN WATER REMOVE HOSE | K510
60 | 5006ER3002B | CAP,SOFTENER | Cap,Softener | MOLD POM N109-LD POM(LUCEL N109-LD) SKY BLUE T1.5 PEGASUS | F225
61 | 5006ER3007A | CAP,COVER | Cap,Cover | MOLD ABS GP-35 ABS(GP-35) BLUE WHITE T2.2 TZAR | A310
62 | 5006ER3009A | CAP,DRAIN HOSE | Cap,Drain Hose | MOLD PP MT-42 P.P(MT42) BROWN-B T2.5 WD-COMMON | A303
63 | 5214FR3188G | HOSE,PUMP | Hose,Pump | COMPLEX PP+PE GRAY T3.25 NA NA 2700 SWING-PJT | F430
64 | 5214FR4006H | HOSE,CONNECTOR | Hose,Connector | EXTRUSION EPDM EPDM BLACK T4.0 L200 D16 - | K342
65 | 5214FR4058V | Hose,Connector | Hose,Connector | EXTRUSION EPDM EPDM BLACK T3.0 L145 NA 24INCH DOOR GASKET-DRAIN HOSE | K570
66 | 5214FR4125X | HOSE,INLET | Hose,Inlet | EXTRUSION EPDM EPDM BLACK T0.5 L542 D8.5 TZAR-PJT/PRESSURE | K550
67 | 5214FR4125Z | HOSE,INLET | Hose,Inlet | EXTRUSION EPDM EPDM BLACK T3.1 L225.3 D15.2 TZAR-PJT(550MM) | F321
68 | 5220FR1251E | VALVE ASSEMBLY,INLET | Valve Assembly,Inlet | 2WAY 220-240V 50/60HZ 90 WHITE 250 - | F160
69 | 6201EC1006L | Filter Assembly | Filter Assembly | 6201EC1006L - 110V-240V/50,60Hz 0.47UF/1000PF 1.5M OHM 9MH/30UH Fuse Type, RM X SANG SHIN ELECTRONICS CO., LTD. | A485
70 | 6411ER1005D | Power Cord Assembly | Power Cord Assembly | 6411ER1005D C-4-2 SL-15P_ST710095-2 2.2M 225MM 250V 10A/16A H05VV-F 3X1.0MM2 DARK GRAY VDE Y | A430
71 | 6501KW2001A | SENSOR ASSEMBLY | Sensor Assembly | WMD-180C2 NA HALL NA EW-512 EW-512C - | K351
72 | 6601ER1005A | SWITCH ASSEMBLY,DOOR | Switch Assembly,Locker | 3551ER1008B B11001B ROLD 120V/240V NA NA epn | A440
73 | 6601ER1006M | Switch Assembly,Pressure | Switch Assembly,Pressure | DN-L7R/SPS-L11R USEONG DC5V NA 325MM BURRING BRACKET,23.6KHz 149~150mm | A410
74 | 6871ER1081Q | PCB Assembly,Main | PCB Assembly,Main | MEGA 550-PJT(8 KG),COLD ONLY, CIRCULATION X (STAR Tool) 220-240V 50HZ PUMP 1WAY+2WAY MAIN FUJITSU 80PIN, 4TH IPM LG Innotek.com | A450
75 | 6871ER2028R | PCB Assembly,Display | PCB Assembly,Display | 6871ER2028R MEGA-PJT 550mm 1400RPM 110/220V 50/60HZ PUMP 1WAY+2WAY DISPLAY STANDBY POWER SEYOUNG ELECTRONICS(TIANJIN) CO.,LTD | F110
76 | 6877ER1021M | HARNESS,MOTOR | Harness,Multi | 3P-5P 3P-5P VSF 0.75MM2 N - | F140
77 | 6877ER1054N | Harness,Multi | Harness,Multi | 6877ER1054N ERIK-PJT(DD 550) COLD, NON AQUA LOCK, STANDBY ZERO, WITH THERMISTOR VDE N - SL Technology .,Ltd | F120
78 | 6877ER3003L | Harness,Single | Harness,Single | 6877ER3003L MG620877-2 171706-1 340MM 0.5MM 2P VSF 0.5MM N 24in MEAG 550 SL ELECTRONICS CO., Ltd | F145
79 | AAN35036503 | Base Assembly,Cabinet | Base Assembly,Cabinet | PRIME2-PJT(Butyl Leg, WHITE) NATURAL BACK(PUMP) P.P(M560) NEW LOCK NUT | A200
80 | AEG33121503 | Heater Assembly | Heater Assembly | Heater with thermistor 230V 2000W Tool: 24" 25" , L:304 230V 2000W 24inch 25inch 550 Tool Heater with thermistor | K320
81 | AEJ34755201 | Holder Assembly | Holder Assembly | DRUM 24inch TOP PLATE POM(LUCEL N109-LD) NATURAL NA NA | A141
82 | AFC72755401 | Leg Assembly | Leg Assembly | Drum ALL L52 - | A220
83 | AFN65905166 | Manual Assembly,Owners | Manual Assembly,Owners | F1*22TD* FRENCH MEGA PLUS-PJT ,A**QEFS | *001
84 | AGL55884933 | Panel Assembly,Control | Panel Assembly,Control | F1422TD BLUE WHITE FRENCH SUB ASM, MEGA(R2)-PJT, ABWQEFS | F210
85 | AGL72916319 | Panel Assembly,Drawer | Panel Assembly,Drawer | F14822WH EFS BLUE WHITE ENGLISH INVERTER DIRECT DRIVE 8KG, ABWQEFS (LG.F1422TD) | F220
86 | AJQ33694803 | Tub Assembly,Drum(Inner) | Tub Assembly,Drum(Inner) | PRIME-PJT 550 STAR DRUM SUB[DRUM]+SPIDER | K110
87 | AJQ33694805 | Tub Assembly,Drum(Inner) | Tub Assembly,Drum(Inner) | PRIME-PJT 550, FRONT HOLE(O), EMBOSSING type SUB[DRUM]+SPIDER | K110
88 | AJU71115201 | Valve Assembly,Inlet | Valve Assembly,Inlet | 2WAY 220-240V 50/60HZ 90/-90 NATURAL 250 - | F160
89 | MAG40037001 | Balance Weight | Balance Weight | MOLD PP M-710 P.P(M710) NATURAL T2.0 3.0KG STAR-PJT | K170
90 | MAY59237302 | Box,Carton | Box,Carton | BOX SW2 645 860 645 1 COLOR WASHING MACHINE EFS/FOY A**QEFS/FOY SET ENGLISH/FRENCH/SPANISH LABEL NO TZAR550 | *002
91 | MFE38265101 | Lifter | Lifter | MOLD PP MT42 P.P MT 42 GRAY T2.5 NA PRIME LIFTER | K111
92 | MFL30574749 | Manual,Service | Manual,Service | PRINTING MEGA, LADON-PJT ENGLISH 2COLOR WHITE PAPER DD440, DD550 | *004