## Sheet1
Emplacement Nombre | Aucune partie | Description | Spécification
A100 | ABJ73569301 | Cabinet Assembly | Mega 550 SGCE-M F04 BLUE WHITE T0.8 PUMP LGEWR
A101 | MCK66929301 | Cover,Rear | PRESS SBHG T0.4 SBHG NATURAL T0.4 Mega 550 LGEWR
A102 | 4830EN3001A | Bush | MOLD PP MT-42 P.P(MT42) BRIGHT WHITE NA DRAIN HOSE D31 *
A102 | AGF76283802 | Package Assembly,C/SKD | TBD TBD MEGA 550 LGEWR CKD 220-240V 50HZ (Bush 4830EN3001A)
A103 | 4930ER3014A | Holder | MOLD PP M-560 P.P(M560) BLUE WHITE T2.0 HOSE WD COMMON
A103 | 4930EN3005A | Holder | MOLD P.P M560 P.P NATURAL NA HOSE PP-M560
A104 | FAA31690701 | Bolt Assembly | TRANSIT HEXA S10C FZMY3 D6 L100 L19 PLAIN
A104 | TAW36458172 | Package Assembly,C/SKD | TBD TBD C.K.D FAA31690701 LG
A106 | FAA31690702 | Bolt Assembly | 4011FR3159Q TRANSIT HEXA S10C FZMY3 D6 L100 L19 PLAIN for Holding Power cord BK SEMS CO., LTD.
A106 | TAW36458173 | Package Assembly,C/SKD | FAA31690702 Bolt Assembly CSKD
A110 | AGU73729801 | Plate Assembly,Top | MEGA 550 ABS(GP-35) BLUE WHITE
A130 | MCK66856101 | Cover,Cabinet | PRESS SGCD2 T0.8 SGCD2-M F04 BLUE WHITE T0.8 Mega 550 PCM
A131 | AGF76283808 | Package Assembly,C/SKD | TBD TBD MEGA 550 LGEWR CKD 220-240V 50HZ (Holder MEG41387101)
A133 | 4861EN3004A | Clamp Assembly | TZAR PJT HSW-3 D1.8
A133 | 4861EN3004C | Clamp Assembly | TZAR PJT HSW-3 D1.8
A133 | AGF73753353 | Package Assembly,C/SKD | 4861EN3004C Clamp Assembly CSKD
A134 | 4810EN3002C | Bracket,Tub | PRESS SECC 2.0 SECC NATURAL T2.0 L150 COMMON
A140 | AGF76283855 | Package Assembly,C/SKD | 4774EN2001A Hinge CSKD
A140 | 4774EN2001A | Hinge | CUTTING ZNDC ZNDC WHITE T2.0 DOOR LEFT TZAR-PJT
A141 | AGF76283824 | Package Assembly,C/SKD | TBD TBD MEGA 550 LGEWR CKD 220-240V 50HZ (Holder Assembly AEJ33800801)
A150 | ADC73648501 | Door Assembly | Mega 550 NATURAL ABS(MP211) CHROME DOOR LGEWR
A151 | 3212ER1018B | Frame,Door(Outer) | MOLD ABS MP-211 ABS(MP211) NATURAL T3.0 D440 CROM SILVER,TRIO-PJT
A152 | MDQ63023501 | Frame,Door(Inner) | MOLD PP MT-42 P.P(MT42) NATURAL T3.0 D440 Mega 550 LGEWR
A153 | AGF76283853 | Package Assembly,C/SKD | 3650EN3005A Handle CSKD
A153 | 3650EN3005A | Handle | MOLD PC PC OFF WHITE NA L100 TZAR
A154 | AGF76283854 | Package Assembly,C/SKD | 4026EN4001A Locker,Hook CSKD
A154 | 4026EN4001A | Locker,Hook | CUTTING ZNDC ZNDC WHITE NA L39 TZAR ZNDC/FZW
A200 | AAN73874101 | Base Assembly,Cabinet | Mega 550 NATURAL BACK(PUMP) P.P M560W LGEWR
A201 | MAZ42383405 | Bracket,Base | PRESS DX51D T3.0 DX51D NATURAL T3.0 LGEWR
A220 | AFC72909305 | Leg Assembly | WD-COMMON L58.5 Steel
A276 | AEM73433304 | Hose Assembly,Inlet | COLD WATER (Reflex D8.5) L1500 D8 GRAY NON.
A300 | ACQ85637001 | Cover Assembly,Lower | MEGA 550 ABS(GP-35) BLUE WHITE T2.2
A303 | 5006EN3015A | Cap,Drain Hose | MOLD PP MT-42 P.P(MT42) BROWN-B NA WD W/M
A310 | MBL66159301 | Cap,Cover | MOLD ABS GP-35 ABS BLUE WHITE T2.2 Mega 2 + Label Caution MEZ64838604
A410 | 6601ER1006S | Switch Assembly,Pressure | SPS-L06E DN-L7R/SPS-L11R DN-L7R/SPS-L11R USEONG DC5V NA 325MM - YAN TAI YU CHENG DIAN JI CO.,LTD
A410 | 6601ER1006X | Switch Assembly,Pressure | SPS-L06E DN-L7R/SPS-L11R DN-L7R/SPS-L11R NAKAGAWA DC5V NA 325MM - YAN TAI YU CHENG DIAN JI CO.,LTD
A410 | AGF77725075 | Package Assembly,C/SKD | 6601ER1006X Switch Assembly,Pressure CSKD
A430 | AGG75339688 | Packing Assembly | CKD Models BASE Power Cord Assembly(EAD61246403)
A430 | EAD61246403 | Power Cord Assembly | C-4-2 SL-15T_730057-6 1.5M 40MM 250V 16A H05VV-F 3X1.0MM2 WHITE VDE/SEMKO Y
A430 | EAD61246451 | Power Cord Assembly | C-4-2 SL-15T_730057-6 1.5M 40MM 250V 16A H05VV-F 3X1.0MM2 WHITE VDE/SEMKO Y
A430 | AGF76629523 | Package Assembly,C/SKD | EAD61246403 Power Cord Assembly CSKD
A440 | 6601ER1005A | Switch Assembly,Locker | 3551ER1008B B11001B ROLD 120V/240V NA NA epn ELETTROTECNICA ROLD SRL
A485 | EAM62492312 | Filter Assembly | Base EAM62492305,Noise Filter improved surge with varistor 681 WD Steam SSLS 220v 110V-240V/50,60Hz 0.47UF/1000PF 1.5M OHM 9MH/30UH Fuse Type SANG SHIN ELECTRONICS CO., LTD.
F110 | EBR81244857 | PCB Assembly | MEGA TOUCH 220-240V 50HZ PUMP 2WAY MAIN MEGA TOUCH 550, MAIN PCB + DISPLAY PCB, EBR79583427, EBR82230805, 7kg, 1400RPM
F120 | AGF75999962 | Package Assembly,C/SKD | EAD63407803 Harness,Multi CSKD
F140 | EAD63406005 | Harness,Multi | Mega Touch type 3P-4P 3P-4P VSF 0.75SQ Y S.L ELECTRONICS CO. LTD, POST DD SL ELECTRONICS CO., Ltd
F160 | 5221EN1005B | Valve Assembly,Inlet | 2WAY 220-240V 50/60HZ 90 NATURAL 250/250 -
F210 | AGL75432893 | Panel Assembly,Control | FH4G6*DNW2 BLUE WHITE FRENCH MEGA TOUCH POST DD 1400RPM (without PCB)
F215 | 4941ER3004A | Knob Assembly | HI-FIVE-PJT ROTARY CHROME
F220 | AGL74434005 | Panel Assembly,Drawer | Mega 2 LG BLUE WHITE ENGLISH 7kg, 6 Motion
F225 | MBL65457301 | Cap,Softener | MOLD PP MT42 P.P(MT42) BLUE T1.2 Mega 2 Refresh
F300 | ACZ73230803 | Dispenser Assembly | Mega 2 Refresh LOCAL MOLD LIGHT GRAY PP(MT42AWG) DISPENSER ASM+HOSE+I/VALVE
F310 | MAR61961901 | Bellows | EXTRUSION EPDM EPDM BLACK T2.5 WATER INLET D58 L90.5 INNER DIM 53 TZAR LGEWR
F310 | MAR61961901 | Bellows | EXTRUSION EPDM EPDM BLACK T2.5 WATER INLET D58 L90.5 INNER DIM 53 TZAR LGEWR
F310 | MAR61961902 | Bellows | EXTRUSION EPDM EPDM BLACK T2.5 WATER INLET D58 L90.5 INNER DIM 53 TZAR LGEWR ANTYMICROBIAL SMBIO-1000G 0.30%wt
F320 | 4738EN3002A | Bellows | EXTRUSION EPDM EPDM BLACK T3.0 VENTILATION D16.5 L85 MAJESTY-PJT
F321 | MEJ63505701 | Hose,Inlet | EXTRUSION PVC+NBR COMPOUND (65±5 ShA) PVC+NBR COMPOUND (65±5 ShA) BLACK T3.1 L225 D15.2 TZAR(550)
F430 | 5214FR3188H | Hose,Pump | COMPLEX PP+PE GRAY T3.25 NA NA SWING-PJT (LGEWR)
F432 | AEE73169701 | Hanger Assembly,Pivot | All WM CABINET P.P GRAY
F441 | AGF76283809 | Package Assembly,C/SKD | TBD TBD MEGA 550 LGEWR CKD 220-240V 50HZ (Clamp Assembly 4861EN3003C)
F462 | ACA73409401 | Clamp Assembly | All models SCM D1.5
F462 | AGF76283811 | Package Assembly,C/SKD | TBD TBD MEGA 550 LGEWR CKD 220-240V 50HZ (Clamp Assembly 4861EN3003A)
F464 | AGF76283840 | Package Assembly,C/SKD | TBD TBD MEGA 550 LGEWR CKD 220-240V 50HZ (Ring,Snap 4350EN3002A)
F464 | 4350EN3002A | Ring,Snap | CUTTING HSW 1 HSW-1 YELLOW NA D47 FZY -
F466 | 4350EN3002C | Ring,Snap | CUTTING HSW 1 HSW-1 WHITE T1.8 D21 FZY snap.ring.dispenser
F466 | AGF76283843 | Package Assembly,C/SKD | 4350EN3002C Ring,Snap CSKD
F467 | AGF76283839 | Package Assembly,C/SKD | TBD TBD MEGA 550 LGEWR CKD 220-240V 50HZ (Clamp,Tub 4860EN3001C)
F467 | MBU62905301 | Clamp,Tub | CUTTING HSWR HSWR NATURAL T2.0 -
F468 | 4861EN3003D | Clamp Assembly | TZAR PJT SCM D2
F468 | AGF76283822 | Package Assembly,C/SKD | TBD TBD MEGA 550 LGEWR CKD 220-240V 50HZ (Clamp Assembly 4861EN3003D)
K105 | AJQ73294001 | Tub Assembly,Outer | [MEGA 550 1400RPM SUB5+BEARING DUCT HOLE inexistence
K110 | AJQ73294102 | Tub Assembly,Drum(Inner) | Mega/Prime 550 1400RPM DRUM[FRNT]+[CEN]+[BACK]
K111 | MFE61901101 | Lifter | MOLD PP MT42 P.P MT 42 GRAY T2.5 NA Mega 550 LGEWR
K115 | MHW62022001 | Spider | MOLD ALDC 8 (EN AC-46000) 550-PJT/1400RPM ALDC 8 -
K121 | 4280EN4001C | Bearing,Ball | COMPLEX 6306UU WHRBC D72 D30 H19 MAJESTY-550
K121 | AGF76083930 | Package Assembly,C/SKD | 4280EN4001C Bearing,Ball CSKD
K122 | 4280EN4001D | Bearing,Ball | COMPLEX 6305ZZ WHRBC D62 D25 H17 MAJESTY-550
K122 | AGF76083931 | Package Assembly,C/SKD | 4280EN4001D Bearing,Ball CSKD
K123 | 4040FR4051C | Bolt Assembly | PULLEY HEXA MSWR3 FZY D10 L25 L15 SPRING+PLAIN
K125 | 4036ER2004A | Gasket | MOLD NBR NBR BLACK NA WATER TA-PJT
K130 | MAG62183001 | Balance Weight | COMPLEX CONCRETE(CEMENT+FE) NATURAL NA 6.0KG Ballance Weight 6.0KG front left
K131 | 4011FR3173D | Bolt Assembly | WEIGHT HEXA SWRCH18A FZMY2 D6.8 L39 L25.4 SPRING+PLAIN
K135 | MAG62183201 | Balance Weight | COMPLEX CONCRETE(CEMENT+FE) NATURAL NA 6.0KG Balance Weight 6.0KG front right
K140 | ACQ85637101 | Cover Assembly,Tub | Mega 550 1400RPM NATURAL LGEWR
K141 | 4036ER4001A | Gasket | COMPLEX EPDM BLACK NA TUB TA-PJT.
K141 | MDS64396701 | Gasket | COMPLEX EPDM BLACK NA TUB -
K143 | 4011FA4353C | Bolt,Common | 4011FA4353C HFLAN 8mM 10mM MSWR FZY N N SIN JIN BOLT IND CO.
K320 | AEG33121503 | Heater Assembly | Heater with thermistor 230V 2000W Tool: 24" 25" , L:304 230V 2000W 24inch 25inch 550 Tool Heater with thermistor
K346 | AGF77417820 | Package Assembly,C/SKD | TBD TBD CKD LG BASE 220/240V 50/60HZ UP Pump Assembly,Drain 440(5859EN1004J)
K350 | AJB73816001 | Stator Assembly | WDA0110Y4S.ALGE LG ELECTRONICS D264.9 PN60(0.5t) H24 D0.9*100TURN NON SENSOR AL COIL, SPIRAL CORE
K350 | AGF77725077 | Package Assembly,C/SKD | AJB73816001 Stator Assembly CSKD
K360 | AHL73855301 | Rotor Assembly | WDA0110Y2R.ALGE LG ELECTRONICS(KMZ) D267 H47 T6*L32 48POLE 40% DD
K360 | AGF77725076 | Package Assembly,C/SKD | AHL73855301 Rotor Assembly CSKD
K410 | MHY63124801 | Spring,Hinge | CUTTING S10C S10C D3.8 H149 12TURN RIGHT NA ZINC plated
K411 | 4930FR3040A | Holder | MOLD NYLON66 NYLON 66 NATURAL T3.0 SPRING WD
K510 | MDS63972301 | Gasket | EXTRUSION EPDM EPDM GRAY T1.5 TUB MEGA 550 PJT, REMAIN WATER REMOVE HOSE
K520 | MAR61981901 | Bellows | EXTRUSION EPDM EPDM BLACK T3.0 PUMP BELLOWS D65.3 L80.5 MEGA-PJT
K520 | MAR61981901 | Bellows | EXTRUSION EPDM EPDM BLACK T3.0 PUMP BELLOWS D65.3 L80.5 MEGA-PJT
K520 | MAR61981902 | Bellows | EXTRUSION EPDM EPDM BLACK T3.0 PUMP BELLOWS D65.3 L80.5 MEGA-PJT ANTIMICROBIAL SMBIO-1000G 0.30%wt
K530 | AGF72955923 | Package Assembly,C/SKD | 4861EN3002A Clamp Assembly CSKD
K530 | 4861EN3002A | Clamp Assembly | PRIME REFRESH HSW-3 D1.8
K540 | 3504EN3001A | Chamber,Air | MOLD PP MT42 P.P(MT42) NATURAL NA -
K550 | AGF72955913 | Package Assembly,C/SKD | 5214EN4001F Hose,Inlet CSKD
K550 | 5214EN4001F | Hose,Inlet | EXTRUSION EPDM EPDM BLACK T5.0 L540 D8.5 TZAR-PJT/PRESSURE
K570 | 5214FR4058V | Hose,Connector | EXTRUSION EPDM EPDM BLACK T3.0 L145 NA 24INCH DOOR GASKET-DRAIN HOSE
K571 | 4932ER4007C | Connector,Hose | MOLD PP MT-42 P.P MT 42 NATURAL T1.5 24inch Washer
K572 | 4861FR3068R | Clamp | CUTTING SK 5M SK 5M BLACK T0.9 HOSE D11.8 DACRO KHAN(D)-PJT,HOSE PUMP
K610 | 4901ER2003A | Damper Assembly,Friction | AKS AKSISTEM 100N MEGA-PJT
K610 | 4901ER2003A | Damper Assembly,Friction | AKS AKSISTEM 100N MEGA-PJT
K611 | AGF76283841 | Package Assembly,C/SKD | TBD TBD MEGA 550 LGEWR CKD 220-240V 50HZ (Hinge 4774EN3002A)
K611 | 4774EN3002A | Hinge | MOLD NYLON 66 NYLON66 NATURAL NA RIVET NA WD
K611 | AGF76283841 | Package Assembly,C/SKD | TBD TBD MEGA 550 LGEWR CKD 220-240V 50HZ (Hinge 4774EN3002A)