## gdSbomList
No | Réf Pièce | Description(Local) | Description(English) | Specification | Loc No
1 | 3041ER0003C | Base Assembly,Cabinet | Base Assembly,Cabinet | MEGA PLUS 600 NATURAL BACK(PUMP) P.P(M560) NA | A200
2 | 3045ER0030G | Tub Assembly,Outer | Tub Assembly,Outer | HI-FIVE2-PJT(W&D) SUB5+BEARING D.D / 1200RPM, BEARING(63) | K105
3 | 3091FR0046A | Cabinet Assembly | Cabinet Assembly | PRIME-PJT SGCC-M F04 BLUE WHITE T1.0 PUMP PRIME-PJT STEAM BLUE WHITE COLD ONLY CABINET ASSEMBLY | A100
4 | 3108ER1001A | CASING,PUMP | Casing,Pump | MOLD PP MT-42 ABS BLACK T0.025 - | K344
5 | 3457ER1008E | Plate Assembly,Top | Plate Assembly,Top | BAIKAL -PJT WASH & DRY 600 Tool ABS(GP-35) OFF WHITE | A110
6 | 3504FR3134A | CHAMBER,AIR | Chamber,Air | BOX PP MT42 PP(MT42) BLUE WHITE T1.5 GW-PJT | K540
7 | 3550ER1028A | COVER,BACK | Cover,Rear | PRESS SGCC T0.4 SGCC-Z-M Z18 NATURAL T0.4 TZAR-PJT | A101
8 | 3550ER3011A | COVER,PROTECT | Cover,Protect | PRESS SECC T0.8 SECC BLACK T0.8 NA NA MACRO | K146
9 | 383EER2001A | SERVICE PARTS | Parts Assembly | HOLE CAP, PACKING LG-SERVICE LG WD-FR200BM | K346
10 | 383EER3001K | Parts Assembly | Parts Assembly | DAMPER ASM DAMPER+HINGE+BAG SUSPA RD18 ECO 100N HI FIVE-PJT | K610
11 | 3W20018B | CLES DE REGLAGE -PIED | Spanner | PRESS SECE-C 20/20 SECC YELLOW T2.3 FZMY2 TRANSIT/FEET | *003
12 | 3W50012O | RING,SNAP | Ring,Snap | CUTTING HSW 1 HSW-1 NATURAL NA D43 FZMY3 - | F464
13 | 3W50712A | HANGER | Hanger Assembly,Pivot | WF HANGER PV-A P.P(JI360) GRAY | F432
14 | 4011FA4353C | BOLT,DRAWING | Bolt,Common | 4011FA4353C HFLAN 8mM 10mM MSWR FZY N N SIN JIN BOLT IND CO. | K143
15 | 4011FR3159B | BOLT ASSEMBLY | Bolt Assembly | TRANSIT HEXA S10C FZMY3 D6 L100 L19 PLAIN | A104
16 | 4011FR3159Q | Bolt Assembly | Bolt Assembly | 4011FR3159Q TRANSIT HEXA S10C FZMY3 D6 L100 L19 PLAIN for Holding Power cord BUKANG SPRING CO.LTD | A106
17 | 4011FR3173E | Bolt Assembly | Bolt Assembly | 4011FR3173E WEIGHT HEXA SM45C FZY D10 L46 L40 NO SERVEONE CO., LTD. | K131
18 | 4026ER4004B | Locker,Hook | Locker,Hook | CUTTING ZNDC ZNDC NATURAL NA NA MAYFLOWER-PJT TEFRON | A154
19 | 4036ER2004A | SEAL | Gasket | MOLD NBR NBR BLACK NA WATER TA-PJT | K125
20 | 4036ER4001A | RONDELLE DESSUS TAMBOUR | Gasket | COMPLEX EPDM - NA TUB TA-PJT. | K141
21 | 4036FR4043G | Gasket | Gasket | MOLD SILICONE RUBBER SILICONE RUBBER NATURAL T4.0 CONDENSING DUCT FANTASY-PJT (C/DUCT-D/D LOWER) | M140
22 | 4036FR4045A | SEAL | Gasket | MOLD SILCON RUBBER SILICONE RUBBER NATURAL NA THERMOSTAT - | M215
23 | 4040FR4051C | BOLT ASSY | Bolt Assembly | PULLEY HEXA MSWR3 FZY D10 L25 L15 SPRING+PLAIN | K123
24 | 4280FR4048E | ROULEMENT | Bearing,Ball | COMPLEX 6305 KBC D62 D25 H17 62D2 | K122
25 | 4280FR4048L | BEARING,BALL | Bearing,Ball | COMPLEX 6306UU KBC D72 D30 H19 NA | K121
26 | 4413ER1001D | Rotor Assembly | Rotor Assembly | WDC266C03R.SL LG ELECTRONICS D267 H47 T6*L32 48POLE TZAR(BUSHING W21.8) | K360
27 | 4417EA1002G | Stator Assembly | Stator Assembly | WMD-110C1.SL LG ELECTRONICS D264.9 SCP-1 H19 D0.9*100TURN HA,HB AL COIL, sPIRAL CORE | K350
28 | 4434ER1008A | Spider | Spider | CASTING ALDC Prime AL - | K115
29 | 4681ER1004H | Motor Assembly,DC,Fan | Motor Assembly,DC,Fan | LGE(KIMHAE) 22V 0A 0A 2.8KRPM 0RPM 0SEC 0GF.CM 0OHM WDA-066X05 KMZ DC22V 13W 2800RPM D8 L29 DISCOVERY-PJT,SENSORLESS LS CABLE CO.,LTD | M110
30 | 4681ER1007A | Motor Assembly,DC,Fan | Motor Assembly,DC,Fan | DL-7806LGWA 22V 1.2A 0A 3.2KRPM 0RPM 0SEC 0GF.CM 3.82OHM na SUNG SHIN CO., LTD. | M111
31 | 4738ER1007A | Bellows | Bellows | EXTRUSION EPDM EPDM BLACK T3.0 PUMP BELLOWS NA NA HI-FIVE-PJT, (FANTASY-600) | K520
32 | 4738ER2004A | BELLOWS | Bellows | EXTRUSION EPDM EPDM BLACK T2.5 WATER INLET D58 L90.5 INNER DIA53 | F310
33 | 4774FR3118B | HINGE | Hinge | COMPLEX NYLON66 NATURAL NA DAMPER LEFT NEXT3 | K611
34 | 4810ER3016A | BRACKET,BASE | Bracket,Base | PRESS SPCC T3.0 SCP NATURAL T3.0 FZW | A201
35 | 4810ER3017B | BRACKET,HINGE | Bracket,Hinge | PRESS SBHG T1.6 SECC NATURAL T2.0 EPIC-PJT | A134
36 | 4830FR3107A | BUSHING | Bush | MOLD PP MT-42 P.P(MT42) BRIGHT WHITE NA DRAIN HOSE NA GW-PJT | A102
37 | 4860ER3004A | CLAMP | Clamp | CUTTING SK 5M SK 5M NATURAL T0.8 HOSE D34 D ZN CR2A - | M216
38 | 4860FR3092C | CLAMP | Clamp | CUTTING HSWR/FZY HSWR NATURAL T2.0 HOSE D82 NA - | F467
39 | 4861ER2001B | CLAMP ASSY | Clamp Assembly | TA-PJT HSW-3 D1.8 | K530
40 | 4861FR3068A | CLAMP | Clamp | PRESS SCM T1.0 SCM3 BD SILVER T1.0 LATCH D14.8 D ZN CR2A - | F462
41 | 4861FR3068B | CLAMP | Clamp | PRESS SCM T1.0 SCM WHITE T1.0 HOSE D21 D ZN CR2A B TYPE | F466
42 | 4861FR3068C | CLAMP,HOSE | Clamp | PRESS SCM T1.2 SCM WHITE T1.2 HOSE D26 D ZN CR2A B TYPE | F441
43 | 4861FR3068C | CLAMP,HOSE | Clamp | PRESS SCM T1.2 SCM WHITE T1.2 HOSE D26 D ZN CR2A B TYPE | F461
44 | 4861FR3068E | CLAMP,HOSE | Clamp | PRESS SCM T2.0 SCM WHITE T2.0 HOSE D36 D ZN CR2A B type | F468
45 | 4861FR3068R | Clamp | Clamp | CUTTING SK 5M SK 5M BLACK T0.9 HOSE D11.8 DACRO KHAN(D)-PJT,HOSE PUMP | K572
46 | 4866ER1017F | Balance Weight | Balance Weight | MOLD PP M-710 P.P(M710) NATURAL T2.0 6.0KG LEFT PRIME DIRECT WD-PJT | K130
47 | 4866ER1018F | Balance Weight | Balance Weight | MOLD PP M-710 P.P(M710) NATURAL T2.0 6.0KG RIGHT, PRIME DIRECT WD | K135
48 | 4930ER3014A | HOLDER | Holder | MOLD PP M-560 P.P(M560) BLUE WHITE T2.0 HOSE WD COMMON | A103
49 | 4930ER4004A | HOLDER | Holder | MOLD PP FH-7300GM P.P(FH7300GM) NATURAL T2.0 PIPE SWING-PJT. | A131
50 | 4930FR3040A | HOLDER | Holder | MOLD NYLON66 NYLON 66 NATURAL T3.0 SPRING WD | K411
51 | 4932ER4007C | Connector,Hose | Connector,Hose | MOLD PP MT-42 P.P MT 42 NATURAL T1.5 24inch Washer | K571
52 | 4970FR2084T | Spring,Hinge | Spring,Hinge | CUTTING HSW 3 HSW-3 D4.0 H149 17.25TURN RIGHT FZMB3 Prime refresh 600 | K410
53 | 5006ER3009A | CAP,DRAIN HOSE | Cap,Drain Hose | MOLD PP MT-42 P.P(MT42) BROWN-B T2.5 WD-COMMON | A303
54 | 5208ER1004A | Duct,Outlet | Duct,Outlet | MOLD PP P.P NATURAL T2.0 FANTASY_PJT | M120
55 | 5208ER1006A | DUCT,OUTLET | Duct,Outlet | PRESS SECC T0.6 SECC NATURAL T0.6 FANTASY_PJT(UPPER DUCT) | M100
56 | 5209ER1002E | Duct Assembly | Duct Assembly | PRIME REFRESH TOUCH DIRECT COMBO DUCT+SEAL DIRECT INLET SYSTEM | M105
57 | 5214ER4002J | Hose,Inlet | Hose,Inlet | EXTRUSION EPDM EPDM BLACK T2.5 L730 D16 PRIME DIRECT WD CIRCULATION HOSE | K560
58 | 5214ER4003J | Hose,Inlet | Hose,Inlet | EXTRUSION EPDM EPDM BLACK NA L80 D15.2 HI-FIVE-PJT( 600 W&D), CONDENSING DUCT | M130
59 | 5214ER4003P | Hose,Inlet | Hose,Inlet | EXTRUSION EPDM EPDM BLACK NA L70 D9.0 Maejsty, Fantasy Dry Hose(Check Vavle Connected Hose) | F340
60 | 5214ER4003Q | Hose,Inlet | Hose,Inlet | EXTRUSION EPDM EPDM BLACK NA L80 D9.0 Dry Duct Hose | F330
61 | 5214FR3046A | HOSE,INLET | Hose,Inlet | EXTRUSION EPDM EPDM BLACK T1.5 L120 D16 - | F320
62 | 5214FR3188G | HOSE,PUMP | Hose,Pump | COMPLEX PP+PE GRAY T3.25 NA NA 2700 SWING-PJT | F430
63 | 5214FR4006G | HOSE,CONNECTOR | Hose,Connector | EXTRUSION EPDM ABS BLACK T0.188 L1.5 D10.5 EPN | K342
64 | 5214FR4058V | Hose,Connector | Hose,Connector | EXTRUSION EPDM EPDM BLACK T3.0 L145 NA 24INCH DOOR GASKET-DRAIN HOSE | K570
65 | 5214FR4058W | Hose,Connector | Hose,Connector | EXTRUSION EPDM EPDM BLACK NA L580 NA I3.8, O8.5, PRESSURE S/W, HI-FIVE-PJT | K550
66 | 5214FR4125L | HOSE,INLET | Hose,Inlet | EXTRUSION EPDM EPDM BLACK NA L275 NA L275,ID9.0,OD15.2,COLD/PRE(WD-1223FQ) | F321
67 | 5220FR2075B | Valve Assembly,Inlet | Valve Assembly,Inlet | 3WAY 220-240V 50/60HZ 180/0/90 IVORY 187/187/187 - | F160
68 | 5301FR2076M | Heater Assembly | Heater Assembly | 3 in 2-PJT 230V 1500W NA | M220
69 | 6201EC1006L | Filter Assembly | Filter Assembly | 6201EC1006L - 110V-240V/50,60Hz 0.47UF/1000PF 1.5M OHM 9MH/30UH Fuse Type, RM X SANG SHIN ELECTRONICS CO., LTD. | A485
70 | 6322FR2046Q | Thermistor,NTC | Thermistor,NTC | KR010378 49KOHM 5% 220V 2.3A 3.97KK LEAD BK - SKSENSOR CO., LTD. | M230
71 | 6411ER1005T | POWER CORD ASSEMBLY | Power Cord Assembly | C-4-2/H05VV-F 3X1.0MM2/2.15M/DARK GRAY C-4-2 SL-15P_ST710095-2 2.15M 400MM 250V 10A/16A H05VV-F 3X1.0MM2 DARK GRAY VDE Y | A430
72 | 6501KW2001A | SENSOR ASSEMBLY | Sensor Assembly | WMD-180C2 NA HALL NA EW-512 EW-512C - | K351
73 | 6601ER1006F | Switch Assembly,Pressure | Switch Assembly,Pressure | SPS-L06A DN-L4Z USEONG DC5V NA 325MM SAME P/N 6601ER1006A USEONG ELECTRO MECHANICS CO., LTD | A410
74 | 6877ER1052E | Harness,Multi | Harness,Multi | 2 2 VDE Y PRIME REFRESH COMBO, 51mm | F140
75 | 6877ER3003G | Drawing,Assembly | Harness,Single | - - -] 2.36MM - - N - | F145
76 | 6901ER4001A | FUSE ASSEMBLY | Harness,Multi | -0000-null - - - N - SL ELECTRONICS CO., Ltd | M240
77 | 6931FR3108A | THERMOSTAT ASSY | Thermostat | 110C 155C 250V 16A 0M | M210
78 | ACA72969501 | Clamp Assembly | Clamp Assembly | PRIME-PJT HSW-3 D1.8 | A133
79 | ACZ34745501 | Dispenser Assembly | Dispenser Assembly | PRIME-PJT 600/550size COLD ONLY NATURAL P.P(MT42) BODY+COVER(DISPENSER ASM) | F300
80 | ADC33666409 | Door Assembly | Door Assembly | PRIME-PJT domestic BLUE WHITE ABS(GP-35) NA STS, CR HairLine, PRIME GLASS, S/COVER, AUTO DOOR S/W | A150
81 | AEG33121503 | Heater Assembly | Heater Assembly | Heater with thermistor 230V 2000W Tool: 24" 25" , L:304 230V 2000W 24inch 25inch 550 Tool Heater with thermistor | K320
82 | AEJ34755201 | Holder Assembly | Holder Assembly | DRUM 24inch TOP PLATE POM(LUCEL N109-LD) NATURAL NA NA | A141
83 | AEJ72909601 | Holder Assembly | Holder Assembly | DRUM 24", BAIKAL, FANTASY CABINET COVER NYLON 66 NATURAL NA NA | A135
84 | AEM73433301 | Hose Assembly,Inlet | Hose Assembly,Inlet | COLD WATER L1500 D8 GRAY NON. | A276
85 | AEZ33665708 | Knob Assembly | Knob Assembly | PRIME-PJT CHROME COATING COURSE KNOB, MAKER(JIan Sheng) ROTARY SILVER | F215
86 | AFC72755401 | Leg Assembly | Leg Assembly | Drum ALL L52 - | A220
87 | AFN76135035 | Manual Assembly,Owners | Manual Assembly,Owners | F1*A8RD(1~9).EFS FRENCH PRIME(R) TOUCH LED, NON STEAM COMBO | *001
88 | AGL73858829 | Panel Assembly,Control | Panel Assembly,Control | PRIME(R) LED, TOUCH, Driect Comob BLUE WHITE FRENCH SUB ASSY, NON STEAM, COMBO, F14A8RD.ABWQEFS | F210
89 | AGL73976435 | Panel Assembly,Drawer | Panel Assembly,Drawer | PRIME(R), 9/6, NON STEAM, COMBO ALL BUYER BLUE WHITE ENGLISH COMMON | F220
90 | AJQ33694801 | Tub Assembly,Drum(Inner) | Tub Assembly,Drum(Inner) | PRIME-PJT SUB1(4)+INNER DRUM ASSY | K110
91 | EAD61685413 | Harness,Multi | Harness,Multi | 6 15 VDE N Prime Refresh 600 Non-Steam Combo, Cold, 230V/50Hz, 3way, D.D, Circulation, Non Aqua Lock, Auto Door, Smart Diagnosis | F120
92 | EAU61383505 | Motor Assembly,AC,Pump | Motor Assembly,AC,Pump | RT0018 220V 25mA 30W 50HZ 2P None 3000 ECOREA LOGIS-TECH, PT | K340
93 | EBF49827803 | Switch Assembly,Locker | Switch Assembly,Locker | DFF80851, 0703-21-01 DF series ROLD 220/240V NA NA 27inch Door Lock rold ELETTROTECNICA ROLD SRL | A440
94 | EBR74947032 | PCB Assembly,Main | PCB Assembly,Main | EBR74947032 PRIME DIRECT WD 220-240V 50/60HZ PUMP 1WAY+3WAY MAIN PRIME DIRECT WD WW NONSTEAM cold only SEYOUNG ELECTRONICS(TIANJIN) CO.,LTD | A450
95 | EBR76218404 | PCB Assembly,Display | PCB Assembly,Display | EBR76218404 Prime refresh touch Display 120V/240V 50/60HZ PUMP 2WAY DISPLAY Prime refresh Touch ABOV MICOM Display Non-Steam WD SDS 2.0 SEYOUNG ELECTRONICS(TIANJIN) CO.,LTD | F110
96 | MAY59285702 | Box,Carton | Box,Carton | BOX SW2 648 860 692 1 COLOR WASHING MACHINE EFS/FOY A**QEFS/FOY SET ENGLISH/FRENCH/SPANISH LABEL NO 24"DRUM | *002
97 | MBF62845201 | Bush,Rotor | Bush,Rotor | SINTERING SMF4040 PBT ID24 OD95 21.8 SVC | K361
98 | MBL38266701 | Cap,Cover | Cap,Cover | MOLD ABS GP-35 ABS(GP-35) BLUE WHITE T2.5 PRIME-PJT CAP COVER CABINET COVER ASSEMBLY | A310
99 | MBL39653601 | Cap,Softener | Cap,Softener | MOLD PP MT-42 PP(MT42) SKY BLUE T2.0 PRIME-PJT | F225
100 | MCD30210501 | Connector,Nozzle | Connector,Nozzle | MOLD PP FH7300GM P.P MT 42 ORANGE T1.7 HI-FIVE-PJT | K512
101 | MCK38263703 | Cover,Tub | Cover,Tub | MOLD PP RP-1520 P.P(RP-1520A) NATURAL T3.2 PRIME-PJT, WASHER D534 | K140
102 | MCK38266304 | Cover,Cabinet | Cover,Cabinet | PRESS SGCD2 T 0.8 SGCD2-M F04 BLUE WHITE T0.8 PRIME-PJT CABINET COVER PCM | A130
103 | MCK38266401 | Cover,Lower | Cover,Lower | MOLD ABS ABS(SG-175G) BLUE WHITE T3.0 Prime | A300
104 | MCK62175501 | Cover,Protector | Cover,Protector | MOLD ABS ABS NATURAL T2.0 G-PJT Main PCB Protector Cover | A455
105 | MCZ42683601 | Duct,Outlet | Duct,Outlet | CASTING ALDC12 ALDC12 NATURAL T2.3 600 Dry duct | M101
106 | MDQ61092901 | Frame,Door(Outer) | Frame,Door(Outer) | MOLD ABS SG-175 ABS(SG175) BLUE WHITE T3.0 D493.4 Prime Hair Line, Cr., Not st Decor Auto Door | A151
107 | MDQ61281001 | Frame,Door(Inner) | Frame,Door(Inner) | MOLD PP MT42 PP(MT42) GRAY T3.0 D490 Prime Auto Door | A152
108 | MDS63939301 | Gasket | Gasket | MOLD EPDM EPDM GALVA GRAY T1.5 DOOR - | K510
109 | MEB61281101 | Handle | Handle | MOLD PC PC MIDDLE GRAY T2.5 NA Prime Auto Door | A153
110 | MEF38257803 | Hinge | Hinge | CASTING ALDC ALDC12 NATURAL T2.0 DOOR LEFT PRIME-PJT | A140
111 | MFE38265101 | Lifter | Lifter | MOLD PP MT42 P.P MT 42 GRAY T2.5 NA PRIME LIFTER | K111
112 | MFL62645332 | Manual,Service | Manual,Service | PRINTING PRIME REFRESH-PJT, TOUCH ENGLISH MULTI COLOR WHITE PAPER STEAM, NON STAM . COMBO , | *004