## gdSbomList
No | Réf Pièce | Description(Local) | Description(English) | Specification | Loc No
1 | 1PZZJQ3018C | Pin,Customized | Pin,Customized | SPECIAL 6M 43M NATURAL MSWR10 | 305C
2 | 3531JQ2004J | Grille Assembly,Fan | Grille Assembly,Fan | TAM - | 135B
3 | 3550JA2110B | COVER,P.T.C | Cover,PTC | MOLD PBT PBT NATURAL T2.0 Dios | 304A
4 | 3550JQ0004A | Cover,Bucket Ice | Cover,Bucket Ice | MOLD MIPS MIPS SUPER WHITE T2.0 DIOS | 611B
5 | 3550JQ2065A | COVER,MOTOR | Cover,Motor | MOLD PP PP NATURAL T2.0 24,26CUFT BLDC DIOS(B197) | 308C
6 | 3550JQ2073E | Cover,Sensor | Cover,Sensor | MOLD ABS ABS SUPER WHITE NO DIOS CI(3550JQ2073D) | 152B
7 | 3550JQ2075A | COVER,TRAY | Cover,Tray | MOLD ABS ABS SUPER WHITE NO DIOS(GR-267,L207,L247,P207,P247) | 277A
8 | 3550JQ3018A | COVER,SENSOR | Cover,Sensor | PP NATURAL NO DIOS(P197) L*D*W(81*12*41) | 603A
9 | 3551JQ1025C | COVER ASSEMBLY,MOTOR | Cover Assembly,Motor | DIOS GR-L207,P207 230-240/50(20CUFT) | 606A
10 | 3551JQ1025H | Cover Assembly,Motor | Cover Assembly,Motor | B-Kaiser - | 606A
11 | 3551JQ1026L | Cover Assembly,PCB | Cover Assembly,PCB | DIOS(B197) SUPER WHITE EGI NO B/HANDLE | 502A
12 | 4430JA2010B | Cam,Hinge | Cam,Hinge | MOLD POM POM BLACK NO U D16.0 ANG180 GR-B197,B207,B247,C247,L207,L247,P207,P247(R) | 283F
13 | 4430JA2012A | Cam,Hinge | Cam,Hinge | MOLD POM POM BLACK NO L D12.0 ANG180 DIOS(24,26CU.FT) | 283E
14 | 4510JQ3001A | LEVER,HINGE | Lever,Hinge | PRESS SPCC T3.2 SCP1 NATURAL T3.2 ALL DIOS | 271B
15 | 4510JQ3002A | Lever,Ice Maker | Lever,Ice Maker | MOLD PP PP NATURAL TWSTING DIOS(LEVER,ICE MAKER) | 604A
16 | 4580JQ3009E | Roller | Roller | MOLD PP PP SUPER WHITE DIOS(B197) | 305B
17 | 4620JA3015A | Stopper,Compressor | Stopper,Compressor | PRESS STC 0.7 FE(SCT-5) BLACK T0.7 18*20 HV500(+-50) 02 TM-PJT | 307A
18 | 4620JQ2008B | Stopper,Door | Stopper,Door | PRESS CR T3.2 CR CHROME T3.2 G-Veyron6 | 234A
19 | 4621JQ3001E | Stopper Assembly,Door | Stopper Assembly,Door | DIOS V3-PJT DOOR,F POM | 203A
20 | 4621JQ3001H | Stopper Assembly,Door | Stopper Assembly,Door | DIOS(20/24CUFT) DOOR-R POM | 233A
21 | 4770JQ3001A | BAND (MECH) | Band | CUTTING NYLON NYLON66 NATURAL T1.1 DIOS DISPENSER TUBE FIXING | 623A
22 | 4770JQ3001D | BAND (MECH) | Band | NYLON66 NATURAL T1.1 IOS DISPENSER TUBE FIXING 5/16 | 623B
23 | 4775JQ2057C | HINGE ASSEMBLY,L | Hinge Assembly,Lower | DIOS(B197) SCP1 T4.5 LEFT(SEAT) | 272A
24 | 4779JQ3003D | LEG ASSEMBLY,ADJUST | Leg Assembly,Adjust | PE-H 55.5MM 45MM DIOS(B197) | 106A
25 | 4810JQ1006A | BRACKET,ICE MAKER | Bracket,Ice Maker | MOLD ABS ABS SUPER WHITE - V3-PJT DIOS | 602A
26 | 4930JQ3020D | Holder,Drier | Holder,Drier | PRESS SBHG T0.5 FE(SBHG-1) NATURAL T0.5 ID18 Special CI_4930JQ3020A | 318A
27 | 4930JQ3043A | Holder,Lever | Holder,Lever | PRESS STS 304 T1.0 STS304 NATURAL T1.0 (DISP) 26,24D DIOS | 276B
28 | 4970JQ3014A | Spring,Lever | Spring,Lever | MOLD STS-304 COIL STS-304 5.1MM 0.8MM DIOS | 276A
29 | 4974JQ1015A | GUIDE,RAIL | Guide,Rail | MOLD PP HIPS SUPER WHITE T3.3 DIOS(P197) ROOM-PLUS RIGHT-RAIL | 612A
30 | 4974JQ1016A | GUIDE,RAIL | Guide,Rail | MOLD PP MIPS SUPER WHITE T3.3 DIOS(P197) ROOM-PLUS LEFT-RAIL | 612B
31 | 4980JQ2040B | SUPPORTER,G/M | Supporter,Gear Motor | MIPS SUPER WHITE T3.0 DIOS 19CU.FT | 612C
32 | 5026JQ1047A | Shelf,Freezer | Shelf,Freezer | MOLD MIPS MIPS SUPER WHITE T2.5 DIOS(P197) SPACE-PLUS 600-CASE | 611D
33 | 5040JQ2002A | Damper,Motor Support | Damper,Motor Support | MOLD RUBBER EPDM BLACK NO R-B51,68,R-S73 | 309B
34 | 5040JQ2002B | Damper,Motor Support | Damper,Motor Support | MOLD RUBBER NR+CR WHITE NO 05 DIOS | 405C
35 | 5040JQ2003A | Damper,Motor Support | Damper,Motor Support | MOLD RUBBER EPDM BLACK NO R-B51-68,R-S73 DIOS | 309C
36 | 5040JQ2003B | Damper,Motor Support | Damper,Motor Support | MOLD RUBBER NR+CR WHITE NO DIOS | 405F
37 | 5040JQ3023A | RUBBER,DAMPING | Damper,Pipe | MOLD NR NR NATURAL H20 OD20 HS55(+-5) - | 328A
38 | 5070JQ3005E | Skirt,Lower | Skirt,Lower | MOLD PVC SILKY GRAY 400MM 19MM B/PLATE DIOS | 105F
39 | 5070JQ3005F | SKIRT,LOWER | Skirt,Lower | MOLD PVC SILKY GRAY 205MM 19MM B/PLATE DIOS | 105C
40 | 5070JQ3005G | SKIRT,LOWER | Skirt,Lower | MOLD PVC SILKY GRAY 487MM 19MM B/PLATE DIOS | 105D
41 | 5070JQ3005J | SKIRT,LOWER | Skirt,Lower | MOLD PVC SILKY GRAY 205MM 41.5MM B/PLATE DIOS | 105E
42 | 5072JQ3002B | Damper,Noise | Damper,Noise | CUTTING IIR RUBBER(IIR) BLACK T3.0 W50*L90 - | 316B
43 | 5072JQ3002F | RESTRAINER | Damper,Noise | CUTTING IIR RUBBER(IIR) BLACK T5.0 W80*L100 - | 316A
44 | 5074JQ1008A | BANK,DAIRY | Bucket,Dairy | MOLD GPPS GPPS CRYSTAL NO 5074JQ1008A B/EGG,KORE-PJT DIOS | 147A
45 | 5074JQ1008B | Bucket,Dairy | Bucket,Dairy | MOLD GPPS GPPS CRYSTAL NO DIOS B207 | 243E
46 | 5075JQ1002Y | Bucket Assembly,Ice | Bucket Assembly,Ice | DIOS VIKING-PJT JQ0001A JD1021K - S/W NO LABEL 19CUFT | 610A
47 | 5201JR3001K | Pipe Assembly,Inject | Pipe Assembly,Inject | GPQR 20CUFT KAISER3 NEW NP DC12V 2.3W | 616E
48 | 5210JA3005A | TUBE | Tube,Plastic | COMPLEX KORE PJT OD 6.35 ID 4.2, L:1730 | 616D
49 | 5231JA2010B | Filter Assembly,Water | Filter Assembly,Water | EXTERNAL 5.0UM NONE MICRO | 220A
50 | 5231JA2010C | Filter Assembly,Water | Filter Assembly,Water | EXTERNAL 5.0UM NONE OEM | 220A
51 | 5251JQ3003B | Tube Assembly,Drain | Tube Assembly,Drain | DIOS Oriental-PJT GR-B197,207,L207,L247,P207,P247 | 104A
52 | 5300JR1014Q | Heater,Sheath | Heater,Sheath | COMPLEX QR 225W OD6.6 INCOLOY NGS 230V 225W | 408A
53 | 5410JQ3009A | INSULATION,BACK | Insulation,Rear | MOLD EPS EPS NATURAL NO GR-267,L207,L247,P207(ICE,MARKER) | 603B
54 | 5901JQ1007A | FAN ASSEMBLY | Fan Assembly | DL-PJT PI150 3-BLADE DIOS(B197) | 309A
55 | 5988JA1001E | ICE MAKER(MECH),UNIT | Ice Maker,Unit | COMPLEX SANKYO - DC12V HALL IC DL-PJT 24CUFT SUCHUL | 605A
56 | 5988JA1002E | Ice Maker,Unit | Ice Maker,Unit | COMPLEX Park - - | 605A
57 | 5989JQ1001D | ICE MAKER ASSEMBLY,KIT | Ice Maker Assembly,Kit | GP TWIST INDOOR NO R5.0 DIOS 20,24CU | 600A
58 | 6600JB3001C | Switch,Micro | Switch,Micro | SZM-V01-2FA-33 1C1P 30VDC 0.1A HORIZONTAL 60GF BK - SUNGCHULLSA | 402C
59 | 6600JR3003G | Switch,Push Button | Switch,Push Button | PDS013/HC-056K AC 250VAC 0.75A 1PCS 2C1P HORIZONTAL SUPER WHITE AND ANTI-EXPLOSION YUEPING CHANGDECHENG ELECTRIC APPLIANCES CO.,LTD | 402A
60 | 6750CL0001C | Overload Protect | Overload Protect | MRA12300-9201 5.7A 105C 69C 11SEC 20SEC - SENSATA TECHNOLOGIES KOREA LIMITED | 303C
61 | 6750CL0001D | Overload Protect | Overload Protect | MRA12325-9201 5.8A 130C 69C 11SEC 20SEC - SENSATA TECHNOLOGIES JAPAN LIMITED | 303C
62 | 6871JR2013A | PCB Assembly,Display | PCB Assembly,Display | BRAVO2 - PJT SINGLE LED DISPENSER LAMP | 278F
63 | 6877JR2042P | Harness Assembly | Harness Assembly | 6877JR2042p JOINT 000 O-PJT JOINT JOINT MICOM N/S R600A(LINEAR COMP) LG ELECTRONICS INC. | 303D
64 | 6877JR2042U | Harness Assembly | Harness Assembly | 6877JR2042U JOINT 000 O-PJT JOINT JOINT MICOM N/S R600A(LINEAR COMP) LG ELECTRONICS INC. | 303D
65 | 6877JR2044C | Harness Assembly | Harness Assembly | JOINT ISO/UL gear motor harness joint for Kaiser3 NP EBN | 404B
66 | 6877JR2044E | Harness Assembly | Harness Assembly | JOINT ISO/UL gear motor harness joint for Kaiser3 NP EBN (3Pin Housing) | 404B
67 | AAN35154701 | Base Assembly,Compressor | Base Assembly,Compressor | O-PJT(Linear Comp) R_BLDC DIOS | 305A
68 | AAP73891701 | Basket Assembly,Door | Basket Assembly,Door | Kaiser3 Dairy Corner | 241A
69 | ABN57506607 | Cap Assembly,Duct | Cap Assembly,Duct | MBL65257401 NO nature | 275A
70 | ABQ74111401 | Case Assembly,Control Refrigerator | Case Assembly,Control Refrigerator | Kaiser 3 - | 115A
71 | ABQ74263601 | Case Assembly,Lamp | Case Assembly,Lamp | CANIS PJT CANIS PJT -F/Back Module,LED | 136D
72 | ACG35164701 | Condenser Assembly,Wire | Condenser Assembly,Wire | FE(SWST) NATURAL T0.7 OD4.76 P20 18600MM O-PJT(Linear Comp) | 301A
73 | ACQ35292405 | Cover Assembly,Machinery(Rear) | Cover Assembly,Machinery(Rear) | LP217L NON-PLUMBING | 313A
74 | ACQ36771401 | Cover Assembly,Lower | Cover Assembly,Lower | ORIENTAL-PJT O-PJT SUPER WHITE | 105B
75 | ACQ73287901 | Cover Assembly,Deodorizer | Cover Assembly,Deodorizer | 3550JA2052C tiananmen2 | 151A
76 | ACQ73303716 | Cover Assembly,Dispenser | Cover Assembly,Dispenser | Kaieser 3 -PJT P/L Liner indian Plumbing Model Western Black Kaieser 3 -PJT P/L Liner Plumbing Model Western Black | 207A
77 | ACQ86448201 | Cover Assembly,TV | Cover Assembly,TV | Caiser 3 - | 166A
78 | ACQ86448301 | Cover Assembly,Tray | Cover Assembly,Tray | Caiser 3 - | 161A
79 | ACQ86508901 | Cover Assembly,Tray | Cover Assembly,Tray | Kaiser3 Kaiser3 Cover Assembly,Tray(F Room) | 120C
80 | ADC72966675 | Door Assembly,Freezer | Door Assembly,Freezer | GC-L207GVCV.ASWQFRA | 200A
81 | ADC72966848 | Door Assembly,Refrigerator | Door Assembly,Refrigerator | GC-L207GVCV.ASWQFRA | 230A
82 | ADD74095824 | Door Foam Assembly,Refrigerator | Door Foam Assembly,Refrigerator | Kaiser3 SW Plumping No H/Bar Vista handle | 231A
83 | ADD74095920 | Door Foam Assembly,Freezer | Door Foam Assembly,Freezer | Kaiser3 SW DC Motor Dispenser 1.5W EU | 201A
84 | ADH69749102 | Drier Assembly | Drier Assembly | - XH-9 8*12 10G DANMAL TR DIOS/COMBI R600a AUX 6.35 Lokring | 317A
85 | ADJ72910801 | Duct Assembly,Multi | Duct Assembly,Multi | tiananmen-2 multi-duct | 116B
86 | ADJ73713101 | Duct Assembly,Insulation | Duct Assembly,Insulation | Kaiser 3 - | 116A
87 | ADL31244955 | Evaporator Assembly | Evaporator Assembly | Kaier3 R600a 230V | 302B
88 | ADW72909450 | Funnel Assembly | Funnel Assembly | ABS (AF-305) SUPER WHITE MDQ61855301 Kaiser3 EU | 278A
89 | ADX72910107 | Gasket Assembly,Door | Gasket Assembly,Door | [empty]TIANANMEN-2 [empty]R DOOR | 232A
90 | ADX72910108 | Gasket Assembly,Door | Gasket Assembly,Door | [empty]TIANANMEN-2 [empty]F DOOR | 202A
91 | AEB73946201 | Grille Assembly,Fan | Grille Assembly,Fan | Kaiser3 Kaiser3 P Model | 135A
92 | AEC72909801 | Guide Assembly,Rail | Guide Assembly,Rail | TIANANMEN2 F/U RIGHT | 128C
93 | AEC72909802 | Guide Assembly,Rail | Guide Assembly,Rail | TIANANMEN2 F/U LEFT | 128D
94 | AEC72909901 | Guide Assembly,Rail | Guide Assembly,Rail | TIANANMEN F/L RIGHT | 128E
95 | AEC72909902 | Guide Assembly,Rail | Guide Assembly,Rail | TIANANMEN F/L LEFT | 128F
96 | AEC72910801 | Guide Assembly,Rail | Guide Assembly,Rail | TIANANMEN2 TIANANMEN2 | 162A
97 | AEC72910802 | Guide Assembly,Rail | Guide Assembly,Rail | TIANANMEN2 R/L Left | 162B
98 | AEC73878301 | Guide Assembly,Rail | Guide Assembly,Rail | Kaiser 3 R/U | 177A
99 | AEC73878302 | Guide Assembly,Rail | Guide Assembly,Rail | Kaiser 3 R/U Left | 177B
100 | AED73593204 | Handle Assembly,Refrigerator | Handle Assembly,Refrigerator | Kaiser3 Kaiser3 Vista Handle Supper White | 205F
101 | AEH31268701 | Hinge Assembly,Upper | Hinge Assembly,Upper | T-PJT T-PJT | 271A
102 | AEH31268702 | Hinge Assembly,Upper | Hinge Assembly,Upper | T-PJT T-PJT | 271C
103 | AEH72910301 | Hinge Assembly,Lower | Hinge Assembly,Lower | TIANANMEN TIANANMEN2 R | 272B
104 | AHT73595701 | Shelf Assembly,Refrigerator | Shelf Assembly,Refrigerator | caiser 3 - | 140A
105 | AHT73953801 | Shelf Assembly,Refrigerator | Shelf Assembly,Refrigerator | Kaiser3 Kaiser3 | 140A
106 | AHV32547809 | Shroud Assembly,Freezer | Shroud Assembly,Freezer | Kaiser3 PJT P MDL | 137A
107 | AJL72910401 | Tank Assembly,Water | Tank Assembly,Water | Tiananmen2 P | 628A
108 | AJP73454601 | Tray Assembly,Drain | Tray Assembly,Drain | DIOS DIOS | 312A
109 | AJP73816701 | Tray Assembly,Magic Room | Tray Assembly,Magic Room | Kaiser3 R/U | 165A
110 | AJP73816801 | Tray Assembly,Vegetable | Tray Assembly,Vegetable | Kaiser3 R/L | 160A
111 | AJP73894401 | Tray Assembly,Drawer | Tray Assembly,Drawer | Kaiser3 Kaiser3 Tray Assembly,Drawer(F/U) | 125A
112 | AJP73894501 | Tray Assembly,Drawer | Tray Assembly,Drawer | Kaiser3 Kaiser3 Tray Assembly,Drawer(F/L) | 126A
113 | EAD62026030 | Power Cord Assembly | Power Cord Assembly | EAD62026030 C4 C4 2.2M 100MM 230V 16A C4 GRAY UL/CSA Y ZHEJIANG YUEHUA IMPORT & EXPORT Co., Ltd. | 406A
114 | EAD62026045 | Power Cord Assembly | Power Cord Assembly | EAD62026045 B3 B3 2.4M 100MM 230V 13A B3 GRAY BSI Y ZHEJIANG YUEHUA IMPORT & EXPORT Co., Ltd. | 406A
115 | EAE32501009 | Capacitor,Electric Appliance Film,Radial | Capacitor,Electric Appliance Film,Radial | RNV-55H1005 10uF -5 to +5% 550V 550VAC 10uF KUK KWANG ELECTRIC APPLIANCE (SUZHOU) CO.,LTD | 407A
116 | EAE32501010 | Capacitor,Electric Appliance Film,Radial | Capacitor,Electric Appliance Film,Radial | RNV-45H1805 18uF -5TO+10% 450V 450VAC, 18uF KUK KWANG ELECTRIC APPLIANCE (SUZHOU) CO.,LTD | 407A
117 | EAU59551201 | Motor,DC | Motor,DC | STAA 12V 125A 25A 12RPM 12RPM 20mSEC 135GF.CM 3.5OHM SCD CO., LTD | 278C
118 | EAU60694508 | Motor,DC | Motor,DC | xinwuxing MOTOR C-FAN, DIOS 13V 140mA 0A 1.18KRPM 0RPM 0SEC 0GF.CM 0OHM TIANJIN XINWUXING MECHANISM ELECTRIC CO.,LTD | 403A
119 | EAU60694509 | Motor,DC | Motor,DC | OHSUNG MOTOR SANYO IC C-FAN DIOS 13V 135mA 0A 1.15KRPM 0RPM 0SEC 0GF.CM 13.6OHM TIANJIN XINWUXING MECHANISM ELECTRIC CO.,LTD | 403B
120 | EAU62143501 | Motor,DC | Motor,DC | STAA12 12V 700mA 250mA 12RPM 12RPM 200mSEC 20GF.CM 0OHM SCD CO., LTD | 614A
121 | EAV62152101 | LED Assembly | LED Assembly | CANIS PJT_WR SxS - | 136C
122 | EAV62152105 | LED Assembly | LED Assembly | Kaier PJT_TR SxS - | 150A
123 | EBR61081129 | PCB Assembly,Display | PCB Assembly,Display | EBR61081129 Tiananmen2-PJT DLX Touch 88LED Model AMBER LED(Black) NANXI XINXING ELECTRIC (NANJING)CO.,LT | 501A
124 | EBR77293303 | PCB Assembly,Main | PCB Assembly,Main | Kaiser3 EU A+ Plumbing FR-4 290*163 | 500A
125 | EBR77877712 | PCB Assembly,Main | PCB Assembly,Main | B-Kaiser FLA150NBMA A+ Plumbing Model | 500A
126 | MAN62731801 | Basket,Door | Basket,Door | MOLD GPPS GPPS CRYSTAL T3.0 Kaiser | 240B
127 | MAN62731901 | Basket,Door | Basket,Door | MOLD GPPS GPPS CRYSTAL T3.0 Kaiser3 F/L (Dispenser&Basic) | 210B
128 | MAN62732001 | Basket,Door | Basket,Door | MOLD GPPS GPPS CRYSTAL T3.0 Kaiser | 240D
129 | MAN62732101 | Basket,Door | Basket,Door | MOLD GPPS GPPS CRYSTAL T3.0 Kaiser | 241B
130 | MAN62732201 | Basket,Window | Basket,Window | MOLD GPPS GPPS CRYSTAL T3.0 Kaiser | 241C
131 | MAN62788801 | Basket,Door | Basket,Door | MOLD GPPS GPPS CRYSTAL T3.0 - | 240A
132 | MAN62928401 | Basket,Door | Basket,Door | PRINTING ABS CRYSTAL T3.2 Kaiser 3 | 210C
133 | MAN62948201 | Basket,Door | Basket,Door | PRINTING MIPS CRYSTAL T3.2 Kaiser 3 | 210A
134 | MAZ32553801 | Bracket,Cover | Bracket,Cover | PRESS PCM T1.5 SCP1 NATURAL T1.5 DIOS | 622A
135 | MAZ34429901 | Bracket,Motor | Bracket,Motor |  | 136B
136 | MBG61873105 | Button,Lever | Button,Lever | MOLD ABS HG-173 ABS HG-173 SUPER WHITE T2.0 TIANANMEN2 PJT | 280A
137 | MBG61877701 | Button,Lever | Button,Lever | MOLD ABS MP 211 ABS MP 211 NATURAL T1.5 TIANANMEN2-PJT Hotstamp Button | 280B
138 | MBN61863901 | Case,PCB | Case,PCB | MOLD PP MU40 PP NATURAL T2.0 - | 502B
139 | MBN63029601 | Case,Lamp | Case,Lamp | MOLD PC PC CRYSTAL T2.3 F CANIS PJT Case,Lamp_F | 136D
140 | MCD38280806 | Connector,Tube | Connector,Tube | MOLD PP PP I IN_1/4 OUT_1/4 DMT CONNECTOR NO CLIP | 621A
141 | MCD61866801 | Connector,Tube | Connector,Tube | MOLD PP PP I IN_1/4 OUT_1/4 DMT TRANSPARENT | 621A
142 | MCK61946401 | Cover,Hinge | Cover,Hinge | MOLD ABS ABS SUPER WHITE T2.0 UPPER/LEFT [empty]AEH31268701 [empty]tiananmen 2 | 270A
143 | MCK61946402 | Cover,Hinge | Cover,Hinge | MOLD ABS ABS SUPER WHITE T2.0 UPPER/RIGHT AEH31268701 tiananmen 2 | 270B
144 | MCK61947401 | Cover,Deodorizer | Cover,Deodorizer | MOLD MIPS MI-750 MIPS SUPER WHITE T2.0 W45*L45 TIANANMEN2 | 151C
145 | MCK61949303 | Cover,Dispenser | Cover,Dispenser | MOLD ABS HG-173 ABS HG-173 TITANIUM T2.0 TIANANMEN2 PJT | 279A
146 | MCK67556001 | Cover,Tray | Cover,Tray | MOLD P.P PP NATURAL T2.0 - | 166M
147 | MCK67556101 | Cover,Tray | Cover,Tray | MOLD PC PC CRYSTAL T2.5 - | 166G
148 | MCK67556501 | Cover,LED | Cover,LED | MOLD GPPS 25SP GPPS 25SP CRYSTAL T3.0 - | 130A
149 | MCK67694401 | Cover,Lamp | Cover,Lamp | MOLD GPPS GPPS cystal T2.5 Kaiser 3 - | 401C
150 | MCQ67247501 | Damper,Compressor | Damper,Compressor | MOLD EPDM EPDM BLACK HS30 EPDM H32.5 ID10 ALL - | 306A
151 | MCR61877305 | Decor,Drain | Decor,Drain | MOLD ABS HG-173 ABS HG-173 SUPER WHITE T2.0 NO TIANANMEN2 PJT | 281A
152 | MCR65132901 | Decor,Cover Display | Decor,Cover Display | PRINTING ACRYLIC WESTERN BLACK T2.0 --- Kaiser 3 dispenser model | 279B
153 | MCS61841401 | Deodorizer | Deodorizer | MOLD SIO2 MN+CU+TIO2 BLACK T7.0 W45*H45 V305 | 151B
154 | MDG34430901 | Fan | Fan |  | 136A
155 | MDQ61855301 | Frame,Funnel | Frame,Funnel | MOLD ABS AF305 ABS (AF-305) SUPER WHITE T2.0 TIANANMEN2-PJT | 278B
156 | MDR62142205 | Funnel | Funnel | MOLD ABS ABS (AF-305) SUPER WHITE T2.0 Tiananmen 2 funnel improve | 278G
157 | MDR62162201 | Funnel | Funnel | MOLD ABS 558NP ABS (TR-558) NATURAL T2.0 Tiananmen 2 funnel decor improve | 278D
158 | MEA40900101 | Guide,Fan | Guide,Fan | MOLD PP PP_M540 NATURAL T2.0 W201 L187 DIOS O-PJT(linear comp) | 308B
159 | MEB62974002 | Handle,Rear | Handle,Rear | MOLD MIPS MIPS SUPER WHITE T31 (R) MEB533919 All Dios | 101B
160 | MEG63221701 | Holder,Bracket | Holder,Bracket | MOLD POM POM NATURAL NO DIOS | 607A
161 | MFC61842101 | Lever,Dispenser | Lever,Dispenser | MOLD POM F20-02 POM NATURAL T2.0 TIANANMEN2 PJT | 405A
162 | MFT62346501 | Name Plate | Name Plate | PRINTING GR-00 DIAMETER (25) 11(E) LGE RENEWAL | 239A
163 | MGE61849901 | Pipe,Joint | Pipe,Joint | COMPLEX CU_C1220T CHAMPAGNE GOLD T0.45 OD4.76 600 - | 310A
164 | MGE62871401 | Pipe,Joint | Pipe,Joint | CUTTING C1220T-O CU_C1220T NATURAL T0.6 OD7.94 00 LGEIL SXS | 310B
165 | MGR62122001 | Rack | Rack | PRESS MSWR8 T3.5 MSWR SUPER WHITE T3.5 DIOS Shelf Net(Lower) | 126B
166 | MGZ60357501 | Ring | Ring | EXTRUSION ALECO - NO COLOR NO LOKRING CS-PJT | 306A
167 | MHL62814101 | Shelf,Freezer | Shelf,Freezer | MOLD MIPS MI-750 MIPS(MI-750) SUPER WHITE T2.0 - | 120D
168 | MHN34361102 | Shroud,Freezer | Shroud,Freezer | MOLD RPP 100 PP(M540) SUPER WHITE NO B-PJT DIOS | 137B
169 | MJH61848601 | Supporter,Holder | Supporter,Holder | MOLD GPPS 25SP GPPS 25SP CRYSTAL T1.5 TIANANMEN2 PJT | 278E
170 | MJS30572201 | Tray,Ice | Tray,Ice | MOLD PP M540 PP WHITE T1.3 DIOS | 601A
171 | MJS40958002 | Tray,Drip | Tray,Drip | MOLD PP PP_RM60 BLACK T2.0 W354*L206 DIOS O-PJT(Linear comp) | 308A
172 | MJU32552401 | Tube,Inlet | Tube,Inlet | MOLD SILICON RUBBER SILICON RUBBER GRAY NO ID21 ANG15 DIOS SILICON | 618A
173 | MJU62711401 | Tube,Plastic | Tube,Plastic | EXTRUSION LDPE 5/16 INCH 200M Roll P/L Model | 616F
174 | MJU62711501 | Tube,Plastic | Tube,Plastic | EXTRUSION LDPE 1/4 Inch 300M Roll P/L Model | 616H
175 | TCA34635101 | Compressor,Set Assembly | Compressor,Set Assembly | FC140NEM A2AETR | 300A
176 | TCA34872302 | Compressor,Set Assembly | Compressor,Set Assembly | FC140NEM BR2EOIL | 300A
177 | TCA34872306 | Compressor,Set Assembly | Compressor,Set Assembly | FLA150NBMA BR1MOIL | 300A