## gdSbomList
No | Réf Pièce | Description(Local) | Description(English) | Specification | Loc No
1 | 1PZZJA3010A | Pin,Common | Pin,Common | 1PZZJA3010A SPECIAL 4.8mM 42.5mM FZMY2 MSWR LG ELECTRONICS INC. | 315C
2 | 1SZZJA3011A | Screw,Customized | Screw,Customized | 1SZZJA3011A TH + 4mM 14mM SWRCH18A FZMCY-1 | 283C
3 | 1SZZJQ3027A | Screw,Customized | Screw,Customized | TH + 4mM 14mM SWRCH FZY | 283C
4 | 3390JA1093D | Tray,Egg | Tray,Egg | MOLD PP R-701 PP ICE BLUE T2.0 - | 235A
5 | 3550JA2110B | COVER,P.T.C | Cover,PTC | MOLD PBT PBT NATURAL T2.0 Dios | 310A
6 | 3650JA2061W | HANDLE,BACK | Handle,Rear | MOLD PP M-540 PP_M540 LIGHT NOBLE GRAY NO (R) 3650JA2061 BP-PJT 54 * 35 | 103B
7 | 3650JA2061X | HANDLE,BACK | Handle,Rear | MOLD PP M-540 PP_M540 LIGHT NOBLE GRAY NO (L) 3650JA2061 BP-PJT 54 * 35 | 103A
8 | 4620JA3015A | Stopper,Compressor | Stopper,Compressor | PRESS STC 0.7 FE(SCT-5) BLACK T0.7 18*20 HV500(+-50) 02 TM-PJT | 314A
9 | 4681JB1029D | Motor,Unclassified | Motor Assembly,DC,Cooling | RDD056X04 13V 105mA 70mA 1.75KRPM 1.8KRPM 0SEC 0GF.CM 15.3OHM RDD056X04 LG ELECTRONICS INC. | 420A
10 | 4681JB1029H | Motor,DC | Motor,DC | Dong-Seo Electronics 13V 108mA 0A 2.25KRPM 0RPM 0SEC 0GF.CM 10.3OHM LG ELECTRONICS DO BRASIL LTDA | 404A
11 | 4810JA2129A | Bracket,Motor | Bracket,Motor | MOLD PP PP WHITE NO - | 405A
12 | 5040JA2004B | RUBBER,MOTOR-F | Damper,Motor Support | MOLD CR,NR NR+CR WHITE T1.0 R-B51-68.R-S73 | 405B
13 | 5040JA2009B | RUBBER,MOTOR-F | Damper,Motor Support | MOLD CR,NR NR+CR WHITE T1.0 R-B51-68.R-S73 | 405C
14 | 5040JJ2001A | Damper,Motor Support | Damper,Motor Support | MOLD EPDM EPDM BLACK NO KS,BS-PJT DC MOTOR | 309B
15 | 5072JA3003F | RESTRAINER | Damper,Noise | MOLD RUBBER RUBBER(IIR) BLACK T5.0 W80*L100 TOW | 316B
16 | 5200JQ3002B | Pipe,Joint | Pipe,Joint | EXTRUSION C1220T CU_C1220T WHITE T0.6 OD6.35 130mm - | 310B
17 | 5251JA3003C | TUBE CONDENSATEUR 105A | Tube Assembly,Drain | GR-349,389,R-T32 - | 105A
18 | 5400JA2058G | Gasket,Foam | Gasket,Foam | CUTTING EPDM NATURAL 10mm T5.0 40mm YES LCEP YES | 311C
19 | 5851JA2008W | Drier Assembly | Drier Assembly | - XH-9 8*12 10G BIDANMAL GR-00 R600 PLATINUM-PJT | 317A
20 | 5874JB2001F | Transformer,Reactor | Transformer,Reactor | 5874JB2001F SILICON STEEL(E148MM) 220 220 4UH 7A 7A To meet Harmonics Test | 410L
21 | 6411JB1038H | Power Cord Assembly | Power Cord Assembly | C4-Type I-PJT 2EVA H05VV-F 0.75mm2/3C - 2.2M NONE 250V 6A/16A C4 GRAY CEE VDE Y S.L ELECTRONIC | 411A
22 | 6500JB1001N | Sensor,Temperature | Sensor,Temperature | 6500JB1001N 5V NONE BK 2P LCEP PJT RT-SENSOR JAMESTECH CO.,LTD | 120G
23 | 6500JB1008F | Sensor,Temperature | Sensor,Temperature | 6500JB1008F,N-PIONEER 5V PBN-43 BK 2P JAMESTECH JAMESTECH CO.,LTD | 720A
24 | 6750CL0001F | Overload Protect | Overload Protect | MRA12362 6.6A 135C 61C 11SEC 30SEC - SENSATA TECHNOLOGIES KOREA LIMITED | 303C
25 | AAN73091710 | Base Assembly,Compressor | Base Assembly,Compressor | i-PJT 184*106 FC124NAME(VDE) LGEWR | 315A
26 | ABQ73840512 | Case Assembly,Control Refrigerator | Case Assembly,Control Refrigerator | LCEP Fresh 0 Zone, No Cover,LED, CMR + sensor | 120A
27 | ABQ73840513 | Case Assembly,Control Refrigerator | Case Assembly,Control Refrigerator | LCEP A+++, Fresh 0 Zone, No Cover,LED, CMR + sensor | 120A
28 | ACG73866501 | Condenser Assembly,Wire | Condenser Assembly,Wire | AL(A1070) NATURAL T0.7 OD4.76 - - Gaia PJT 4Row Al Cond | 323B
29 | ACG73866504 | Condenser Assembly,Wire | Condenser Assembly,Wire | AL(A1070) NATURAL T0.7 OD4.76 - - Gaia PJT 4Row Al Cond | 323B
30 | ACQ76173638 | Cover Assembly,Top | Cover Assembly,Top | LCEP PS3 SDS Magnetic Reedswitch | 102A
31 | ACQ76218702 | Cover Assembly,Machinery(Rear) | Cover Assembly,Machinery(Rear) | COMBI | 304A
32 | ACQ85710403 | Cover Assembly,TV | Cover Assembly,TV | LCEP Cover TV_upper assembly | 154A
33 | ACQ85727901 | Cover Assembly,TV | Cover Assembly,TV | Uranus Good model | 125C
34 | ACW73097416 | Decor Assembly,Door | Decor Assembly,Door | LCEP-PJT SOLID NOBLE SILVER Magnetic Reed Switch | 234A
35 | ADD72996256 | Door Foam Assembly,Freezer | Door Foam Assembly,Freezer | LCEP-PJT F_2/1.9M PS3 PET FLA | 201A
36 | ADD73517425 | Door Foam Assembly,Refrigerator | Door Foam Assembly,Refrigerator | LCEP-PJT 2.0M PET Platinium Silver 3 I-micom | 231A
37 | ADJ73492103 | Duct Assembly,Insulation | Duct Assembly,Insulation | Uranus/LCEP Fresh 0 Zone | 120E
38 | ADL73902002 | Evaporator Assembly | Evaporator Assembly | LCEP PJT QR (230v, 240v)_Quick defrosting | 301B
39 | ADP36665705 | Fan Assembly | Fan Assembly | LW4302 3BLADE PERSIA-PJT | 329C
40 | ADP73013901 | Fan Assembly | Fan Assembly | majesty2 bravo | 329A
41 | ADX73571104 | Gasket Assembly,Door | Gasket Assembly,Door | LCEP F_Door LCEP F_Door double skirt | 203A
42 | ADX73571105 | Gasket Assembly,Door | Gasket Assembly,Door | LCEP R_Door LCEP-PJT A+ DOOR,R 2.0M, Dark Tint Grey DOOR R 2.0M P/NO : MDS64155601 | 233A
43 | AEB73906401 | Grille Assembly,Fan | Grille Assembly,Fan | LCEP Grille Assembly,Fan | 332A
44 | AED73012818 | Handle Assembly,Refrigerator | Handle Assembly,Refrigerator | Universe-PJT Universe-PJT/LCEP-PJT Handle, Bar Type(Short, Platinum Silver 3) | 205F
45 | AEH72956703 | Hinge Assembly,Upper | Hinge Assembly,Upper | 2011" Lansen SCP1 T4.5 FzMcW-2 Upper/Right | 281B
46 | AEH72956801 | Hinge Assembly,Center | Hinge Assembly,Center | 2010" I-PJT SCP1 T3.2 (2m-Combi) | 282B
47 | AEH72956901 | Hinge Assembly,Lower | Hinge Assembly,Lower | 10" I-PJT SCP1 T3.2 (2m-Combi) | 283B
48 | AEH72956903 | Hinge Assembly,Lower | Hinge Assembly,Lower | 10" I-PJT SCP1 T3.2 ASSEMBLY LGEWR | 283A
49 | AHT73553802 | Shelf Assembly,Refrigerator | Shelf Assembly,Refrigerator | URANUS Assembly Type Hot Stamping | 136E
50 | AJP73755603 | Tray Assembly,Freezer | Tray Assembly,Freezer | Tray Assembly,Freezer(FL) printing | 136C
51 | AJP73755703 | Tray Assembly,Freezer | Tray Assembly,Freezer | Tray Assembly,Freezer(FU/FM) printing | 136B
52 | AJU73712601 | Valve Assembly,Gas | Valve Assembly,Gas | DC12V 3WAY STEPPING S.C.D NGS - | 619A
53 | AKC72929316 | Bucket Assembly,Dairy | Bucket Assembly,Dairy | LCEP No_HS printing LCEWR | 249A
54 | EAD62157512 | Power Cord Assembly | Power Cord Assembly | C4-Type LCEP-PJT Inverter H05VV-F 0.75mm2/3C 2.4M NONE 250V 16A C4 BLACK SABS N | 411A
55 | EAD62428603 | Harness Assembly | Harness Assembly | EAD62428603 Harness P IEC 4th - SL ELECTRONICS CO., Ltd | 303B
56 | EAD62428604 | Harness Assembly | Harness Assembly | EAD62428604 Harness P IEC 4th - SL ELECTRONICS CO., Ltd | 303B
57 | EAU63103001 | Motor,DC | Motor,DC | Dong Seo Electronics 12V 105MA 70MA 1.75RPM 1.8KRPM 0SEC 0GF.CM 15.3OHM LG ELECTRONICS INC. | 404A
58 | EAU63103002 | Motor,DC | Motor,DC | DongSeo Electronics 12V 450MA 70MA 1.75KRPM 1.8KRPM 0SEC 0GF.CM 15.3OHM LG ELECTRONICS INC. | 420A
59 | EAV61272503 | LED Assembly | LED Assembly | COMBI Uranus | 120F
60 | EBF61314804 | Switch,Magnet | Switch,Magnet | MS-308-03 Switch Assy Austin-PJT MEC MIDDLE EAST COMPLEX FOR ENGINERING ELECTRONICS | 406B
61 | EBG60663242 | Thermistor Assembly,PTC | Thermistor Assembly,PTC | EBG60663240 No 6750CL0001F EAD62428603 FLB124NAMA Lansen PJT SL ELECTRONICS CO., Ltd | 303A
62 | EBR64730409 | PCB Assembly,Sub | PCB Assembly,Sub | Smart Diagnosis Joint Harness PCBA FOR SDS2.0(NO HUM" Sensor, Combi, TMNT) | 210F
63 | EBR76456701 | PCB Assembly,Display | PCB Assembly,Display | LCEP PJT Display(INNER MICOM TYPE) | 508A
64 | EBR79279806 | PCB Assembly,Main | PCB Assembly,Main | LCEP A+++ LINEAR I-MICOM FLB124NAMA CMR (MEZ64798908) | 501A
65 | EBR79832603 | PCB Assembly,Main | PCB Assembly,Main | LCEP FLB Power consumtion improvement, STR-2A155, TDK Trans, CMR (MEZ64798908) | 501A
66 | EBR79832604 | PCB Assembly,Main | PCB Assembly,Main | LCEP FLB Power consumtion improvement, STR-2A155, TDK Trans, CMR & REED_SW (MEZ64798908) | 501A
67 | EBR80085813 | PCB Assembly,Main | PCB Assembly,Main | B/F MID Linear LCEP I-MICOM FMA102NAMA Direct PWM 2A155D Switching Sanken 5A IPM (MEZ66247802) | 501A
68 | J326-00018A | Cap | Cap | MOLD 480R - SUPER WHITE NO super white | 109A
69 | MAN61848506 | Basket,Door | Basket,Door | MOLD GPPS GPPS DIAMOND CLEAR T2.5 LCEP Basket,Door_(R/M) NEW PATTERN NO H/S | 241A
70 | MAN62849305 | Basket,Door | Basket,Door | PRINTING GPPS DIAMOND CLEAR T2.5 MAN62268507, LCEP"13 NEW PATTERN No H/S | 241B
71 | MAZ62223302 | Bracket,Door | Bracket,Door | PRESS SCP1 2.3 SCP1 NATURAL T2.0 I-PJT & BRACKET DOOR LGEWR | 210A
72 | MBL65977901 | Cap,Handle | Cap,Handle | MOLD ABS ABS HG-173 SOLID NOBLE SILVER T0.8 LCEP Platinum Silver3 | 206D
73 | MBL65978001 | Cap,Hinge | Cap,Hinge | MOLD MIPS MIPS SOLID NOBLE SILVER T0.5 Combi | 281D
74 | MBN62946501 | Case,Display | Case,Display | MOLD MIPS MIPS SUPER WHITE T2.0 LCEP | 508B
75 | MBN63146304 | Case,Control Refrigerator | Case,Control Refrigerator | PRINTING HIPS SUPER WHITE T2.5 MBN62502503, LCEP "14 | 120B
76 | MCK62989607 | Cover,Hinge | Cover,Hinge | MOLD ABS ABS HG-173 SOLID NOBLE SILVER T2.5 UPPER/LEFT ABS HG-173 U/RIGHT/LEFT09"I-PJT | 281A
77 | MCK62991906 | Cover,Front | Cover,Front | MOLD MIPS MIPS SOLID NOBLE SILVER T1.5 LCEP | 109C
78 | MCK62992010 | Cover,Top | Cover,Top | MOLD ABS ABS SOLID NOBLE SILVER T2.0 2013 LCEP | 102B
79 | MCK63205709 | Cover,PCB | Cover,PCB | PRESS DC53D+Z T0.5 GI NATURAL T0.5 2014"LCEP LGEWR Arcelor Steel | 501F
80 | MCK67398201 | Cover,LED | Cover,LED | MOLD GPPS GPPS NATURAL T3.0 LCEP | 120D
81 | MCK67680902 | Cover,Bucket | Cover,Bucket | PRINTING GPPS DIAMOND CLEAR T2.5 MCK629907, LCEP "13 | 249B
82 | MCK68768001 | Cover,PTC | Cover,PTC | MOLD LUMAX GP-5106F1 FMA BLACK JUSU - LUMAX(GP-5106FI) T2.0 | 310A
83 | MCQ66921101 | Damper,Compressor | Damper,Compressor | MOLD EPDM EPDM BLACK. HS30 EPDM H32.5 ID10 [ALL] - | 312A
84 | MCR62348207 | Decor,Cover | Decor,Cover | MOLD ABS ABS HG-173 SOLID NOBLE SILVER T2.0 ABS HG-173 Decor Cover R/U 14"LCEP-PJT | 234D
85 | MCR64470501 | Decor,Cover | Decor,Cover | MOLD MIPS MIPS SUPER WHITE T2.5 Mold Uranus_PJT Best,Better Model | 169A
86 | MCR64470502 | Decor,Cover | Decor,Cover | MOLD MIPS MIPS SUPER WHITE T2.5 Mold Uranus_PJT Best,Better Model | 169B
87 | MCR64470701 | Decor,Cover | Decor,Cover | MOLD MIPS MIPS SUPER WHITE T2.5 Mold Uranus_PJT Best/Better/Good Model | 169C
88 | MCR64470702 | Decor,Cover | Decor,Cover | MOLD MIPS MIPS SUPER WHITE T2.5 Mold Uranus_PJT Best/Better/Good Model | 169D
89 | MCR64471002 | Decor,Duct | Decor,Duct | MOLD PP PP LIGHT NOBLE GRAY T1.5 PP i-PRO A+++ | 104A
90 | MCR65126701 | Decor,Control | Decor,Control | PRINTING PC SUPER WHITE T0.35 MBN629465 LCEP-PJT 13(E), (S/White) | 508C
91 | MDS34185009 | Gasket,Foam | Gasket,Foam | MOLD POLY URETHANE GRAY 70MM T10.0 90MM YES DIOS Viking NO | 311B
92 | MEA62070003 | Guide,Fan | Guide,Fan | MOLD PP PP MU40 NATURAL T2.0 W201 L187 Recycled PP LGEWR | 319C
93 | MEA63132401 | Guide,Rail | Guide,Rail | MOLD P.P PP NATURAL T2.0 LCEP FU | 167L
94 | MEA63132402 | Guide,Rail | Guide,Rail | MOLD P.P PP NATURAL T2.0 LCEP FU_R | 167K
95 | MEA63132501 | Guide,Rail | Guide,Rail | MOLD P.P PP NATURAL T2.0 LCEP FL | 167M
96 | MEA63132502 | Guide,Rail | Guide,Rail | MOLD P.P PP NATURAL T2.0 LCEP FL_R | 167N
97 | MEE62606002 | Heater,Sheath | Heater,Sheath | COMPLEX QR 130W OD6.6 INCOLOY NGS LCEP (Quick defrost) | 418A
98 | MEG61452601 | Holder,Drier | Holder,Drier | PRESS SBHG 0.5 FE(SBHG-1) NATURAL T0.5 ID15.8 incline Drier | 318A
99 | MEG61960011 | Holder,Cord | Holder,Cord | MOLD MIPS MIPS SOLID NOBLE SILVER T1.5 LCEP-PJT Solid Noble Silver_R | 411B
100 | MEG61960012 | Holder,Cord | Holder,Cord | MOLD MIPS MIPS SOLID NOBLE SILVER T1.5 LCEP-PJT Solid Noble Silver_L | 411C
101 | MFA32745411 | Leg,Adjust | Leg,Adjust | MOLD PE H5618 PEH 54.4 - | 106B
102 | MFT62346510 | Name Plate | Name Plate | PRINTING GR-00 DIAMETER (25) 13(E) LG Name plate, T 0.3 | 212G
103 | MFT63186302 | Name Plate | Name Plate | PRINTING ALL MODEL ALL MODEL ALL MODEL | 212H
104 | MHA61933401 | Roller | Roller | MOLD PP PP NATURAL OD50*H24 i-PJT | 315B
105 | MHL62831801 | Shelf,Net | Shelf,Net | PRESS MSWR8 T3.0 MSWR-12 SUPER WHITE T3.0 LCEP FU | 136F
106 | MHL62831802 | Shelf,Net | Shelf,Net | PRESS MSWR8 T2.5 MSWR-12 SUPER WHITE T2.5 LCEP FL | 136G
107 | MHN62562203 | Shroud,Freezer | Shroud,Freezer | MOLD P.P M560 PP RM60 NATURAL T2.5 + Tape,Cotton | 330B
108 | MJB61989801 | Stopper,Door | Stopper,Door | MOLD POM POM NATURAL T2.0 i-project& stopper door | 211A
109 | MJB63170401 | Stopper,Door | Stopper,Door | MOLD POM POM NATURAL T3.0 LCEP Stopper,Door | 212A
110 | MJS62372401 | Tray,Ice | Tray,Ice | MOLD PP PP SUPER WHITE NO URANUS-PJT TRAY,ICE | 132A
111 | MJS62812501 | Tray,Drip | Tray,Drip | MOLD PP M560 PP NATURAL T2.0 None Gaia PJT | 319A
112 | MJS62833103 | Tray,Drain | Tray,Drain | PRESS AL(1050P) T0.4 AL NATURAL T0.4 LCEP NoVIP | 108A
113 | MJS62933602 | Tray,Vegetable | Tray,Vegetable | PRINTING GPPS DIAMOND CLEAR T3.0 MJS62832902, LCEP"13 | 151B
114 | MJS62933702 | Tray,Vegetable | Tray,Vegetable | PRINTING GPPS DIAMOND CLEAR T3.0 MJS62832802, LCEP "13 | 140B
115 | MKK61882507 | Bucket,Dairy | Bucket,Dairy | MOLD GPPS_25SP GPPS DIAMOND CLEAR T3.0 LCEP Bucket,Dairy No_H/S NEW PATTERN | 249C
116 | TCA36052001 | Compressor,Set Assembly | Compressor,Set Assembly | FLB124NAMA AE11EWR | 307A
117 | TCA36471303 | Compressor,Set Assembly | Compressor,Set Assembly | FMA102NAMA AE11EWR | 307A