## gdSbomList
No | Réf Pièce | Description(Local) | Description(English) | Specification | Loc No
1 | 3103JA1010Q | Base Assembly,Compressor | Base Assembly,Compressor | GN-M/B492 MQ COMP MODEL (CS6) | 315A
2 | 3390JA0003A | FIXATION COMPRESSEUR 319A | Tray,Drip | MOLD PP PP NATURAL T2.0 W354*L206 492] | 319A
3 | 3390JM2004A | Tray,Egg | Tray,Egg | MOLD GPPS GPPS TRANSPARENT T2.0 GN-241/221 | 235A
4 | 3551JA1014E | Cover Assembly,Machinery(Rear) | Cover Assembly,Machinery(Rear) | 492 | 304A
5 | 3846JD1009E | Name Plate | Name Plate | PRINTING GAUDI-PJT C5~8-PJT 07(E) STS(BOSS TYPE) | 212G
6 | 3J02312A | GUIDE BANDE | Roller | MOLD PE PE NATURAL SVC | 315B
7 | 4620JM3003A | Stopper,Door | Stopper,Door | MOLD POM POM NATURAL NO GN-452,462 CKD-PJT | 210A
8 | 4620JM3003A | Stopper,Door | Stopper,Door | MOLD POM POM NATURAL NO GN-452,462 CKD-PJT | 243A
9 | 4681JB1023F | MOTOR ASSEMBLY,REF FAN | Motor, AC Cooling | 4681JB1023F 230V 10mA 2.5W 50HZ 2P 0.1UF/220VAC 1700 - LG ELECTRONICS INC. | 420A
10 | 4681JB1031T | MOTOR ASSEMBLY,REF FAN | Motor,AC | 230V 13mA 3W 50HZ 2P N/A 1800 - | 404A
11 | 4778JA2001A | BOUTON 106A | Leg Assembly,Adjust | PP J150 30MM 32MM T502,R-B23 | 106A
12 | 4810JM3001B | Bracket,Motor | Bracket,Motor | MOLD SCP1 SCP1 NATURAL T1.2 IN-PJT, LR-212, LR-232, CR3+ PLATING | 405A
13 | 4810JM3004A | Bracket,Door | Bracket,Door | PRESS SPCC T2.3 SCP1 NATURAL T2.0 GN-452,462 CKD-PJT | 243B
14 | 4810JM3004A | Bracket,Door | Bracket,Door | PRESS SPCC T2.3 SCP1 NATURAL T2.0 GN-452,462 CKD-PJT | 210B
15 | 4930JM3001B | Holder,Drier | Holder,Drier | PRESS SBHG1 0.5 FE(SBHG-1) NATURAL T0.5 ID18 SBHG-1, | 318A
16 | 4986JA2048C | Gasket,Betta | Gasket,Betta | MOLD SILICON SR S BLUE CS-PJT 1~6 D/COOLING | 233B
17 | 4987JM1004S | Gasket Assembly,Door | Gasket Assembly,Door | GN-M/B492, CS 6, F-DOOR | 203A
18 | 4987JM1004T | Gasket Assembly,Door | Gasket Assembly,Door | GN-M/B492, CS 6, R-DOOR | 233A
19 | 4998JA1004A | Shroud,Freezer | Shroud,Freezer | MOLD PP M-540 PP(M540) NATURAL T2.5 - 43-482 R-CTRL | 330B
20 | 4J03020A | CALE/ENTRETOIS | Damper,Pipe | MOLD NR NR BLACK H27 OD20 HS55(+-5) LINCOLN BETTER, (RUBBER S) | 328A
21 | 4J03277A | FREIN | Stopper,Compressor | PRESS STC T0.7 FE(SCT-5) BLACK T0.7 OD23 HV500(+-50) 249 269 | 314A
22 | 4J04328A | CALE/ENTRETOIS | Damper,Pipe | MOLD EPDM EPDM BLACK H29 OD31 HS55(+-5) RUBBER,Q | 327A
23 | 5020JT3001A | Button,Link | Button,Link | MOLD EPDM EPDM BLACK T1.0 5020JT3001 VICTOR | 280F
24 | 5040JA3073A | RUBBER,SEAT | Damper,Compressor | MOLD EPDM EPDM BLACK HS50 LINEAR COMP DIOS | 312A
25 | 5074JA1003G | Bucket,Ice | Bucket,Ice | CASTING GPPS TS BLUE NO FAGOR SPAIN | 131A
26 | 5251JA3003A | TUBE CONDENSATEUR 105A | Tube Assembly,Drain | R-B28,31,36 258MM - | 105A
27 | 5300JB1036B | RESISTANCE DEGIVRAGE | Heater,Plate | CUTTING AL QR 51W DEF GS 442-48 | 407A
28 | 5300JB1037B | RESIST SUR EVAPORATEUR | Heater,Sheath | EXTRUSION AL QR 240 V OD6.35 AL GS GN-492 (CS-6 PJT) | 418A
29 | 5851JA2007A | DRIER ASSEMBLY | Drier Assembly | - XH-7 8*12 10G DANMAL - | 317A
30 | 5901JA1013A | FAN ASSEMBLY | Fan Assembly | - 110 3BLADE 3.17 PAN SPRING | 329C
31 | 5901JA1016B | Fan Assembly | Fan Assembly | CS-PJT 1,2,3,4,6 S-Blue 110 9BLADE 3.17 PAN SPRING | 329A
32 | 5986JA2004Z | Deodorizer | Deodorizer | COMPLEX MN+CU NATURAL T5.0 L54*W20 V21000 | 604E
33 | 6600JB2005C | Switch,Push Button | Switch,Push Button | PS201C-E AC 250VAC 0.5A 2PCS 2C1P HORIZONTAL SUPER WHITE PARK ELECTRONICS CO LTD | 406B
34 | 6615JB2002T | CONTROLLER ASSEMBLY | Controller Assembly | MICOM NO 77C SL200 FL400 4P VDE AL NGS JAMESTEC | 401A
35 | 6748C-0004C | Thermistor Assembly,PTC | Thermistor Assembly,PTC | P330MD P330MD #250 ORYUNG PHENOL EA5555J MURATA MANUFACTURING CO.,LTD. | 308A
36 | 6750C-0005W | O.L.P | Overload Protect | 5A 140C 61C 10SEC 50SEC - SENSATA TECHNOLOGIES KOREA LIMITED | 309A
37 | 6912JB2001C | LAMPE | Lamp,Incandescent | 6912JB2001C 20W 240VAC 0.08A 120LM 3KLUX BLUE - KYUNGNAM ELECTRONICS IND.,CO,LTD | 409B
38 | 6912JB2007C | LAMP,[INCANDESCENT] | Lamp,Incandescent | KEI 30W 240VAC 0.12A 140LM 150LUX BLUE/GREEN - KYUNGNAM ELECTRONICS IND.,CO,LTD | 409B
39 | AAP32597502 | Basket Assembly,Door | Basket Assembly,Door | GIDC, BT,GN-M492 (CS-6 PJT) | 241C
40 | ABH62815803 | Button Assembly | Button Assembly | SOLID NOBLE SILVER CS1 ABH62814802 CS-PJT(3,4,6)/ LT-B9901 (INK) | 280E
41 | ACG62350701 | Condenser Assembly,Wire | Condenser Assembly,Wire | FE(SWST) NATURAL T0.7 OD4.76 P20 9014 CS-6 A+ | 323B
42 | ACQ33004502 | Cover Assembly,TV | Cover Assembly,TV | CS-PJT 6 GOOD NO VITAMIN | 154A
43 | ACQ62806614 | Cover Assembly,Display | Cover Assembly,Display | CS3~6-PJT GENERAL TYPE BLACK SPRAY HOTSTAMPING GREEN ION | 279A
44 | ACQ85950201 | Cover Assembly,TV | Cover Assembly,TV | CT6 PJT T/Glass | 154A
45 | ADC55917824 | Door Assembly,Freezer | Door Assembly,Freezer | 492 VST - YDS VCM DEL OT | 200A
46 | ADC55917929 | Door Assembly,Refrigerator | Door Assembly,Refrigerator | 492 VST - NK YDS VCM | 230A
47 | ADD55918123 | Door Foam Assembly,Freezer | Door Foam Assembly,Freezer | 492 E-MICOM VCM STS OTT LG | 201A
48 | ADD55918217 | Door Foam Assembly,Refrigerator | Door Foam Assembly,Refrigerator | 492 VCM STS NK | 231A
49 | ADJ32889201 | Duct Assembly,Multi | Duct Assembly,Multi | GR-*492 CS6-PJT(E-Micom) | 120A
50 | ADL34136802 | Evaporator Assembly | Evaporator Assembly |  | 301A
51 | ADX34363015 | Gasket Assembly,Door | Gasket Assembly,Door | GN-M/B492 CS6 Freezer | 203A
52 | ADX34363016 | Gasket Assembly,Door | Gasket Assembly,Door | GN-M/B492 CS6 Refrigerator | 233A
53 | AEB34355601 | Grille Assembly,Fan | Grille Assembly,Fan | 492 GIDC | 332A
54 | AEH31742001 | Hinge Assembly,Center | Hinge Assembly,Center | CS-PJT - | 282B
55 | AEH31742201 | Hinge Assembly,Lower | Hinge Assembly,Lower | CS-PJT 6 - | 283B
56 | AEH33405601 | Hinge Assembly,Upper | Hinge Assembly,Upper | CS3,4,6 CS3,4,6 Only for LGEIN | 281B
57 | AEH33405604 | Hinge Assembly,Upper | Hinge Assembly,Upper | CS3,4,6 CS3,4,6 Only for LGEIN | 281B
58 | AEH73656201 | Hinge Assembly,Lower | Hinge Assembly,Lower | CS / SR 6 MODEL - | 283B
59 | AHT34804204 | Shelf Assembly,Refrigerator | Shelf Assembly,Refrigerator |  | 149C
60 | AJP32924906 | Tray Assembly,Ice | Tray Assembly,Ice | GAUDI BEST BETTER 352~602 (NO PRINTING) | 125A
61 | AJP34437301 | Tray Assembly,Fresh Room | Tray Assembly,Fresh Room | 492 T.S BLUE | 149B
62 | EAD38384501 | Power Cord Assembly | Power Cord Assembly |  | 411A
63 | EAE32501003 | Capacitor,Film,DIP | Capacitor,Electric Appliance Film,Radial | BAP-40H050H2 5uF -5TO+10% 400V MPP -25TO+80C NON-IND 34X17X29MM 12MM BK KUK KWANG ELECTRIC APPLIANCE (SUZHOU) CO.,LTD | 410G
64 | EBR32863101 | PCB Assembly,Display | PCB Assembly,Display | CS-PJT DISPLAY PCB ALL N/S | 500A
65 | EBR54874703 | PCB Assembly,Main | PCB Assembly,Main | -EBR32790310 492Y N/S GPQR NVTL E-MICOM HAENG SUNG CO., LTD. | 501A
66 | EBR54874727 | PCB Assembly,Main | PCB Assembly,Main | EBR54874703 492Y N/S GPQR NVTL E-MICOM HAENG SUNG CO., LTD. | 501A
67 | FAC30042301 | Pin,Customized | Pin,Customized | RW211281 SPECIAL 4.8mM 5.25mM FZMW MSWR LG ELECTRONICS INC. | 315C
68 | J756-00008B | RONDELLE | Damper,Motor Support | MOLD RUBBER RUBBER WHITE T4.0 - | 405C
69 | MAN37581801 | Basket,Door | Basket,Door | PRINTING GPPS TS BLUE T2.5 MAN34614701 "07(E) CS-PJT(6) R2/4,4/4 | 241D
70 | MAN37582001 | Basket,Door | Basket,Door | PRINTING GPPS TS BLUE T2.5 MAN34615601 "07(E) CS-PJT(6) R3/4 | 241A
71 | MAN37582002 | Basket,Door | Basket,Door | PRINTING GPPS TS BLUE T2.5 MAN34615601 "07(E) CS-PJT(6) F1/2,2/2 | 205A
72 | MAN54370501 | Basket,Door | Basket,Door | PRINTING GPPS TS BLUE T2.5 CS6 2STAR A+ | 205B
73 | MBN38131901 | Case,PCB | Case,PCB | MOLD PP M540 PP(M540) NATURAL T2.0 CS-3,4,6,7,8 | 501K
74 | MCK34531523 | Cover,Hinge | Cover,Hinge | MOLD PP MU40 PP DIM GRAY T1.4 UPPER PP MU40 CS-PJT FLAT DOOR | 281A
75 | MCK34531703 | Cover,PCB | Cover,PCB | PRESS SECC 0.5 SECC LIGHT NOBLE GRAY T0.5 CS-PJT 3,4,6 | 501F
76 | MCK34624901 | Cover,Lamp | Cover,Lamp | MOLD PS GPPS Transeparence T2.0 CS-PJT 6 R | 158C
77 | MCK34624901 | Cover,Lamp | Cover,Lamp | MOLD PS GPPS Transeparence T2.0 CS-PJT 6 R | 158A
78 | MCK34626101 | Cover,Grille Fan | Cover,Grille Fan | MOLD GPPS GPPS Transparent T2.5 CS1,2,3,4,6-PJT Cover,Grille Fan(Back) | 158E
79 | MCK34891212 | Cover,Lower | Cover,Lower | MOLD PP PP(M540) DIM GRAY T2.5 CS-6 PJT | 103C
80 | MCK36685601 | Cover,Lamp | Cover,Lamp | MOLD GPPS GPPS transparence T2.5 CS-PJT 3,4,6 F | 158C
81 | MCK36685601 | Cover,Lamp | Cover,Lamp | MOLD GPPS GPPS transparence T2.5 CS-PJT 3,4,6 F | 158A
82 | MCK37580302 | Cover,Grille Fan | Cover,Grille Fan | PRINTING GPPS 25SP CRYSTAL 2T CS-PJT(6) MCK36964201 "07(E) CS-PJT(6) DOOR(GREEN ION) | 158D
83 | MCK37733001 | Cover,Tray | Cover,Tray | PRINTING GPPS TS BLUE NO 3550JA1414B "07(E) CS-PJT(6) | 249B
84 | MCK47165301 | Cover,PTC | Cover,PTC | MOLD ABS AF-315 ABS AF-315 BLACK. T2.0 ALL | 310A
85 | MCK53394814 | Cover,Display | Cover,Display | PRINTING ABS HG-173 WESTERN BLACK T2.0 MCK53394303 CS-PJT(3,4,6) SPRAY (ACE BLACK HOTSTAMPING) GREEN ION | 279C
86 | MCR34560701 | Decor,Frame Display | Decor,Frame Display | MOLD GPPS 25SP GPPS CRYSTAL T1.5 MCK345606 CS-PJT | 279B
87 | MCV37581101 | Door,Fresh Room | Door,Fresh Room | PRINTING GPPS TS BLUE T2.5 MCV36262401 "07(E) CS-PJT(6) | 140A
88 | MEA31964001 | Guide,Fan | Guide,Fan | MOLD PP PP_M540 NATURAL T2.0 NON GUIDE FAN | 319C
89 | MEA34619701 | Guide,Duct | Guide,Duct | MOLD MIPS MIPS S BLUE T2.5 CS3,4,6 | 129A
90 | MEB31063905 | Handle,Rear | Handle,Rear | MOLD PP M-540 PP_M540 LIGHT NOBLE GRAY NO (R) 3650JA2061 NR2 LINE Right | 103A
91 | MEB31063906 | Handle,Rear | Handle,Rear | MOLD PP M-540 PP_M540 LIGHT NOBLE GRAY NO (L) 3650JA2061 NR2 LINE LEFT | 103B
92 | MEB36897312 | Handle,Base | Handle,Base | MOLD ABS HG-173 ABS HG-173 SOLID NOBLE SILVER T2.5 CS-6,7,8 PJT | 212A
93 | MEB36915114 | Handle,Decor | Handle,Decor | MOLD ABS HG-173 ABS HG-173 DARK SHINE SILVER T2.5 (F) CS-6,7,8 PJT | 212C
94 | MEB36916313 | Handle,Base | Handle,Base | MOLD ABS HG-173 ABS HG-173 SOLID NOBLE SILVER T2.5 (R) CS-6,7,8 PJT | 244A
95 | MEB36916414 | Handle,Decor | Handle,Decor | MOLD ABS HG-173 ABS HG-173 DARK SHINE SILVER T2.5 (R) CS-6,7,8 PJT | 244C
96 | MFA31049301 | Leg,Adjust | Leg,Adjust | MOLD PP PEH 46 MM GN-33,S35,37,S392 | 106B
97 | MHL34658201 | Shelf,Freezer | Shelf,Freezer | MOLD GPPS GPPS TS BLUE T3.7 CS6(Twist I/Tray) | 149A
98 | MHL34658204 | Shelf,Freezer | Shelf,Freezer | MOLD GPPS GPPS TS BLUE T3.7 CS/SR/CT6(Twist I/Tray) | 149A
99 | MJS37581401 | Tray,Vegetable | Tray,Vegetable | PRINTING GPPS TS BLUE T2.5 MJS36262901 "07(E) CS-PJT(6) | 151A
100 | MJS37581403 | Tray,Vegetable | Tray,Vegetable | PRINTING GPPS TS BLUE T2.5 MJS36262901 "07(E) CS-PJT(6) No Printing | 151A
101 | MKK62202601 | Bucket,Ice | Bucket,Ice | MOLD GPPS GPPS CRYSTAL T2.5 KLAUS-PJT (IN CABINET_ICE,BANK) | 131A
102 | TCA33315201 | Compressor,Set Assembly | Compressor,Set Assembly | MQ57LAEM AE1DLGT | 307A