## gdSbomList
No | Réf Pièce | Description(Local) | Description(English) | Specification | Loc No
1 | 1PBZJA3002B | Pin,Common | Pin,Common | SPRING 3.15mM 18mM NATURAL STS | 602F
2 | 3550JA2110D | Cover,PTC | Cover,PTC | MOLD Noryl N300x PBT BLACK T2.0 DIOS | 304A
3 | 3550JQ2073E | Cover,Sensor | Cover,Sensor | MOLD ABS ABS SUPER WHITE NO DIOS CI(3550JQ2073D) | 152B
4 | 3650JQ3001J | Handle,Rear | Handle,Rear | MOLD ABS PP_M540 GRAY T31 (L) MEB533919 - | 101B
5 | 4430JA2013A | Cam,Hinge | Cam,Hinge | MOLD POM POM BLACK NO U D16.0 ANG180 BICS-PJT HOLE DIAMETER(D21.0) | 203A
6 | 4510JQ3001A | LEVER,HINGE | Lever,Hinge | PRESS SPCC T3.2 SCP1 NATURAL T3.2 ALL DIOS | 271C
7 | 4620JA3015A | Stopper,Compressor | Stopper,Compressor | PRESS STC 0.7 FE(SCT-5) BLACK T0.7 18*20 HV500(+-50) 02 TM-PJT | 307A
8 | 4930JQ3020D | Holder,Drier | Holder,Drier | PRESS SBHG T0.5 FE(SBHG-1) NATURAL T0.5 ID18 Special CI_4930JQ3020A | 318A
9 | 4932JA3002B | CONNECTOR (MECH),TUBE | Connector,Tube | MOLD POM POM I IN_1/4 OUT_1/4 NYLON | 621A
10 | 4932JA3002H | Connector,Tube | Connector,Tube | MOLD POM POM Y IN_1/4 OUT_3/16 Bentley PJT | 621B
11 | 5040JQ2002B | Damper,Motor Support | Damper,Motor Support | MOLD RUBBER NR+CR WHITE NO 05 DIOS | 405C
12 | 5040JQ2003B | Damper,Motor Support | Damper,Motor Support | MOLD RUBBER NR+CR WHITE NO DIOS | 405F
13 | 5072JQ3002B | Damper,Noise | Damper,Noise | CUTTING IIR RUBBER(IIR) BLACK T3.0 W50*L90 - | 316B
14 | 5072JQ3002F | RESTRAINER | Damper,Noise | CUTTING IIR RUBBER(IIR) BLACK T5.0 W80*L100 - | 306A
15 | 5074JQ1008A | BANK,DAIRY | Bucket,Dairy | MOLD GPPS GPPS CRYSTAL NO 5074JQ1008A B/EGG,KORE-PJT DIOS | 147A
16 | 5220JA2008K | Valve,Water | Valve,Water | MOLD PP BCF PE 1 2WAY MOLD PP PP BLUE-1 NO 2WAY(OUTER,Q)220,PE / In-mold type | 619D
17 | 5901JQ1007A | FAN ASSEMBLY | Fan Assembly | DL-PJT PI150 3-BLADE DIOS(B197) | 403B
18 | 6750CL0001D | Overload Protect | Overload Protect | MRA12325-9201 5.8A 130C 69C 11SEC 20SEC - SENSATA TECHNOLOGIES JAPAN LIMITED | 303C
19 | 6877JR2042U | Harness Assembly | Harness Assembly | 6877JR2042U JOINT 000 O-PJT JOINT JOINT MICOM N/S R600A(LINEAR COMP) LG ELECTRONICS INC. | 303D
20 | AAN73489403 | Base Assembly,Compressor | Base Assembly,Compressor | G Zone_FC/FA Comp for P-Veyron6 | 305A
21 | AAP74591301 | Basket Assembly,Door | Basket Assembly,Door | P-Veyron6 Basket Assembly,Door(Dairy Basket) | 241E
22 | ABQ73381609 | Case Assembly,Control Refrigerator | Case Assembly,Control Refrigerator | P-Veyron6 Hygiene & Filter | 115A
23 | ACG73885901 | Condenser Assembly,Wire | Condenser Assembly,Wire | FE(SWST) NATURAL T0.6 OD4.76 P20 18300 - | 301A
24 | ACQ85300903 | Cover Assembly,Machinery(Rear) | Cover Assembly,Machinery(Rear) | G-ZONE WATER-VALVE-YES A+ | 313A
25 | ACQ85335301 | Cover Assembly,Deodorizer | Cover Assembly,Deodorizer | 3550JA1202A - | 151A
26 | ACQ85335501 | Cover Assembly,PCB | Cover Assembly,PCB | G Zone SBHG GI NO B/HANDLE | 502A
27 | ACQ88631819 | Cover Assembly,Hinge | Cover Assembly,Hinge | P-Veyron6 NS Light Noble gray L Model Plumbing | 270A
28 | ACQ88632002 | Cover Assembly,Tray | Cover Assembly,Tray | P-Veyron6 P-Veyron6, Cover Assembly Tray(Printing) | 161A
29 | ACQ88632102 | Cover Assembly,Tray | Cover Assembly,Tray | P-Veyron6 P-Veyron6, Cover Assembly Tray ( printing ) | 121A
30 | ACQ88651512 | Cover Assembly,Display | Cover Assembly,Display | P-Veyron6 H/Line /Plumbing/Gen1 | 207A
31 | ADC75465712 | Door Assembly,Refrigerator | Door Assembly,Refrigerator | P-Veyron6 NS Model Ez(NON-DID) | 230A
32 | ADC75545517 | Door Assembly,Freezer | Door Assembly,Freezer | J/L Model NS Ez Hyg Plumbing | 200A
33 | ADH69749102 | Drier Assembly | Drier Assembly | - XH-9 8*12 10G DANMAL TR DIOS/COMBI R600a AUX 6.35 Lokring | 317A
34 | ADJ73252302 | Duct Assembly,Multi | Duct Assembly,Multi | Lancaster A+++PJT F ICE Maker Duct DLX MDL | 135B
35 | ADJ74492101 | Duct Assembly,Insulation | Duct Assembly,Insulation | P-Veyron6 P-Veyron6, Duct Assembly Insulation | 116A
36 | ADJ74492203 | Duct Assembly,Multi | Duct Assembly,Multi | P-Veyron6 P-Veyron6, Duct Assembly Multi (new part) | 117A
37 | ADL73280913 | Evaporator Assembly | Evaporator Assembly | J237JNNV Q R600A | 302A
38 | ADP73733901 | Fan Assembly | Fan Assembly | DIOS CENTRIFUGAL FAN SXS | 136A
39 | ADX73270508 | Gasket Assembly,Door | Gasket Assembly,Door | GZONE GZONE | 202A
40 | ADX73270509 | Gasket Assembly,Door | Gasket Assembly,Door | GZONE GZONE | 232A
41 | AEB73224704 | Grille Assembly,Fan | Grille Assembly,Fan | Lancaster A+++PJT G-Zone-F/L | 135A
42 | AEC73198001 | Guide Assembly,Rail | Guide Assembly,Rail | G Zone Guide Assembly,Rail R/U LEFT | 167A
43 | AEC73198002 | Guide Assembly,Rail | Guide Assembly,Rail | G Zone Guide Assembly,Rail R/U RIGHT | 167B
44 | AEC74597601 | Guide Assembly,Rail | Guide Assembly,Rail | P-Veyron6 P-Veyron6, Guide Assembly Rail | 128D
45 | AEC74597602 | Guide Assembly,Rail | Guide Assembly,Rail | P-Veyron6 P-Veyron6, Guide Assembly Rail Right | 128C
46 | AEH73957102 | Hinge Assembly,Upper | Hinge Assembly,Upper | P-Veyron6 PO T3.2 R/U | 271A
47 | AEH73977103 | Hinge Assembly | Hinge Assembly | P-Veyron6 PJT Hinge Assembly F-Diapenser | 272A
48 | AEH73977203 | Hinge Assembly | Hinge Assembly | P-Veyron6 PJT Hinge Assembly R | 272B
49 | AEH74176704 | Hinge Assembly,Upper | Hinge Assembly,Upper | P-Veyron6 Hinge FU | 271B
50 | AEH75176301 | Hinge Assembly,Lower | Hinge Assembly,Lower | P-Veyron6 F Dispenser | 272A
51 | AEQ32178402 | Ice Maker Assembly,Kit | Ice Maker Assembly,Kit | DC TWIST COLUMN YES R5.0 Ice Maker Kit (Park Elec) | 601A
52 | AHJ73229901 | Roller Assembly | Roller Assembly | LGETR MODEL G-zone/Mars/F-star | 154D
53 | AHT74413801 | Shelf Assembly,Refrigerator | Shelf Assembly,Refrigerator | P-Veyron6 P-Veyron6, Shelf Assembly,Refrigerator | 140A
54 | AHT74413802 | Shelf Assembly,Refrigerator | Shelf Assembly,Refrigerator | P-Veyron6 P-Veyron6, Shelf Assembly,Refrigerator (Cover Assembly,TV) | 166A
55 | AHT74413803 | Shelf Assembly,Refrigerator | Shelf Assembly,Refrigerator | P-Veyron6 P-Veyron6, Shelf Assembly,Freezer | 120A
56 | AHT74413804 | Shelf Assembly,Refrigerator | Shelf Assembly,Refrigerator | P-Veyron6 P-Veyron6, Shelf Assembly,Freezer(Cover Assembly,Tray) | 120B
57 | AHT74413809 | Shelf Assembly,Refrigerator | Shelf Assembly,Refrigerator | P-Veyron6 P-Veyron6, Shelf Assembly,Freezer(Cover Assembly,Tray) | 122A
58 | AHV73809801 | Shroud Assembly,Freezer | Shroud Assembly,Freezer | P-Veyron6 Shroud Assembly | 137A
59 | AJP73294401 | Tray Assembly,Drain | Tray Assembly,Drain | G-Zone G-Zone Assembly Tray,Drain-Eva | 312A
60 | AJP73374706 | Tray Assembly,Drip | Tray Assembly,Drip | G ZONE | 308A
61 | AJP74894403 | Tray Assembly,Vegetable | Tray Assembly,Vegetable | P-Veyron6 P-Veyron6, Tray Assembly Vegetable add PE | 168A
62 | AJP74894505 | Tray Assembly,Vegetable | Tray Assembly,Vegetable | P-Veyron6 P-Veyron6, Tray Assembly,Vegetable add grease best Model | 160A
63 | AJP74894601 | Tray Assembly,Drawer | Tray Assembly,Drawer | P-Veyron6 P-Veyron6, Tray Assembly Drawer | 126A
64 | AJP74894701 | Tray Assembly,Drawer | Tray Assembly,Drawer | P-Veyron6 P-Veyron6, Tray Assembly Drawer | 125A
65 | AJP74896401 | Tray Assembly,Drawer | Tray Assembly,Drawer | [empty]P-VEYRON6 - | 170A
66 | AJR74006902 | Tube Assembly,Drain | Tube Assembly,Drain | [empty]G-Zone - | 104A
67 | AKC73349802 | Bucket Assembly,Ice | Bucket Assembly,Ice | P-kaiser No No Super white Brand | 602A
68 | EAD62026046 | Power Cord Assembly | Power Cord Assembly | EAD62026046 C4 C4 2.2M 100MM 230V 16A C4 GRAY VDE Y ZHEJIANG YUEHUA IMPORT & EXPORT Co., Ltd. | 411A
69 | EAE32501002 | Capacitor,Film,DIP | Capacitor,Electric Appliance Film,Radial | BAP-40H040H2 4uF -5TO+10% 400V MPP -25TO+80C NON-IND 34X17X29MM 12MM BK KUK KWANG ELECTRIC APPLIANCE (SUZHOU) CO.,LTD | 407B
70 | EAE32501010 | Capacitor,Electric Appliance Film,Radial | Capacitor,Electric Appliance Film,Radial | RNV-45H1805 18uF -5TO+10% 450V 450VAC, 18uF KUK KWANG ELECTRIC APPLIANCE (SUZHOU) CO.,LTD | 407A
71 | EAU60784230 | Motor, AC Indoor | Motor, AC Indoor | EAU60784230 230V 610mA 120W 50/60HZ 2P 4UF/450VAC 13.5 220-240V 50/60Hz SUNG SHIN CO., LTD. | 601C
72 | EAU61563111 | Motor, AC Dispenser | Motor, AC Dispenser | EAU61563111 220V 3.5A 135W 50HZ 2P 14UF/250VAC 16.5 P-Veyron6 OH SUNG CO.,LTD(GIMHAE FACTORY) | 612A
73 | EAU61644301 | Motor,DC | Motor,DC | PAS001-01 12V 300mA 100mA 12RPM 12RPM 700mSEC 2GF.CM 0OHM PARK ELECTRONICS CO LTD | 278C
74 | EAU63103201 | Motor,DC | Motor,DC | ODM-001F-41 12V 260mA 0A 1.43KRPM 0RPM 8SEC 0GF.CM 3.4OHM OH SUNG CO.,LTD(GIMHAE FACTORY) | 403A
75 | EAU63103207 | Motor,DC | Motor,DC | ODM-001F-47 12V 136mA 0A 1.38KRPM 0RPM 8SEC 0GF.CM 3.6OHM OH SUNG CO.,LTD(GIMHAE FACTORY) | 403B
76 | EAV61875810 | LED Assembly | LED Assembly | P-VEYRON6 R F SIDE, LED 9ea | 409D
77 | EBJ60669302 | Transformer,Reactor | Transformer,Reactor | R5874JB2201 SILICON STEEL(E148MM) 220 220 4UH 7 7 - NANXI XINXING ELECTRIC (NANJING)CO.,LT | 410L
78 | EBR80977602 | PCB Assembly,Main | PCB Assembly,Main | P-Veyron6 Plumbing A+ | 500A
79 | MAN63668401 | Basket,Door | Basket,Door | MOLD GPPS 25SP GPPS 25SP DIAMOND CLEAR T3.0 P-Veyron6 Basket,Door(RM) | 241F
80 | MAN63668501 | Basket,Door | Basket,Door | MOLD GPPS 25SP GPPS 25SP DIAMOND CLEAR T3.0 P-Veyron6 Basket,Door(FM) | 210A
81 | MAN63748401 | Basket,Door | Basket,Door | PRINTING GPPS 25SP DIAMOND CLEAR T3.0 R Door Basket Lower | 241H
82 | MAZ63143701 | Bracket,Motor | Bracket,Motor | MOLD P.P PP NATURAL T1.5 - | 136B
83 | MBJ62202501 | Cam,Hinge | Cam,Hinge | MOLD POM POM BLACK NO L D15.5 ANG180 A-PIONEER | 233A
84 | MBL34319901 | Cap,Duct | Cap,Duct |  | 312C
85 | MBN62206701 | Case,PCB | Case,PCB | MOLD P.P M560 PP NATURAL T2.5 G-Zone Forming 10mm | 502B
86 | MCD61887001 | Connector | Connector | PRESS STS 304 T3.0 STS304 NATURAL T3.0 Empire3&Majset2 | 601D
87 | MCK30577203 | Cover,Tube | Cover,Tube | MOLD PP PP SUPER WHITE T2.0 DIOS | 625A
88 | MCK40601701 | Cover,Lamp | Cover,Lamp | MOLD GPPS GPPS CRYSTAL T2.5 PLATINUM-PJT COVER LAMP(LED) | 130B
89 | MCK66248501 | Cover,Deodorizer | Cover,Deodorizer | MOLD PP PP NATURAL T2.0 W45*L45 G-Zone | 151C
90 | MCK67404101 | Cover,Motor | Cover,Motor | MOLD ABS AF305 ABS AF-305 SUPER WHITE T2.5 Canis | 601B
91 | MCK69193902 | Cover,Hinge | Cover,Hinge | PRINTING MIPS(MI-750) SUPER WHITE T2.0 UPPER/RIGHT LM-W9802 Hinge Cover | 270B
92 | MCR64195301 | Decor,Cover | Decor,Cover | MOLD PP PP SUPER WHITE T2.0 PP UNFire GZone | 270C
93 | MCR66490911 | Decor,Control | Decor,Control | PRINTING ACRYLIC GRAY T0.8 ACQ886515 P-Veyron 6 Hair Line sheet,Non-Plumbing, Non_GEN | 279A
94 | MCS61841401 | Deodorizer | Deodorizer | MOLD SIO2 MN+CU+TIO2 BLACK T7.0 W45*H45 V305 | 151B
95 | MEA62651301 | Guide,Fan | Guide,Fan | MOLD PP PP_M540 NATURAL T2.0 W201 L187 G Zone BLDC Fan Motor | 308C
96 | MEA64630901 | Guide,Water | Guide,Water | MOLD P.P PP SUPER WHITE T1.5 P-Veyron6 | 606C
97 | MEE62164907 | Heater,Sheath | Heater,Sheath | COMPLEX QR 230V,225W OD6.6 INCOLOY NON GZONE2 GWIT | 302B
98 | MEG62038901 | Holder,Bracket | Holder,Bracket | MOLD PC PC TRANSPARENT T3.0 Gen2 SXS | 602E
99 | MEG62539301 | Holder,Bracket | Holder,Bracket | MOLD PP PP NATURAL T2.0 EVA, DEFROST HEAT G-ZONE | 603B
100 | MEG64160101 | Holder,Pipe | Holder,Pipe | MOLD P.P PP Super white 2.0 P-Kaiser - | 138A
101 | MGR62522001 | Rack | Rack | PRESS MSWR T5.0 MSWR SILVER T5.0 P-VEYRON6 CR COATING (WIRE) DIOS | 146A
102 | MHN62922001 | Shroud,Freezer | Shroud,Freezer | MOLD PP PP(M540) NATURAL T2.0 P-VEYRON6 Shroud,Freezer FU | 137B
103 | MHU61981202 | Spanner | Spanner | PRESS SCP1 T2.3 SCP1 NATURAL T2.3 RAPTOR activation for LGEMM | 262E
104 | MJB63150205 | Stopper,Door | Stopper,Door | PRESS CR T4.5 CR CHROME T4.5 P-Veyron6 R TR | 234A
105 | MJB63150206 | Stopper,Door | Stopper,Door | PRESS CR T4.5 CR CHROME T4.5 Veyron6(Door,F) | 204A
106 | MJS62311901 | Tray,Drip | Tray,Drip | MOLD PP M540 M540 SUPER WHITE T1.5 W354*L206 G Zone BLDC / Wire Cond | 308B
107 | MKC64501201 | Window,Tray | Window,Tray | MOLD PC PC TRANSPARENT T3.5 Canis | 602C
108 | MKK62542401 | Bucket,Ice | Bucket,Ice | MOLD HIPS HIPS SUPER WHITE T2.5 Canis | 602D
109 | MKK62542501 | Bucket,Ice | Bucket,Ice | MOLD HIPS HIPS SUPER WHITE T2.5 Canis | 602B
110 | TCA34872306 | LF | LF | FLA150NBMA BR1MOIL | 300A