## gdSbomList
No | Réf Pièce | Description(Local) | Description(English) | Specification | Loc No
1 | 0CZZJB2010C | Capacitor,Electric Appliance Film,Radial | Capacitor,Electric Appliance Film,Radial | 0CZZJB2010C CR:5 -20TO+80% 400V MPP 30D-50L 12 Bulk P2 187 PBT 2 Class B EUN SUNG INDUSTRIAL CO.,LTD. | 407B
2 | 1PZZJA3013A | PIN,DRAWING | Pin,Common | 1PZZJA3013A SPECIAL 5.8mM 43mM NATURAL MSWR | 305C
3 | 3390JA1150A | TRAY,ICE | Tray,Ice | MOLD M540 PP(M540) NATURAL T2.0 - | 601A
4 | 3390JA2012B | BAC A OEUFS | Tray,Egg | MOLD GPPS GPPS CRYSTAL T2.5 NO GR-00 | 147A
5 | 3550JA2035D | COUVERCLE | Cover,Sensor | MOLD ABS ABS SUPER WHITE NO DIOS | 152A
6 | 3550JA2042C | Cover,PTC | Cover,PTC | MOLD LUMAX GP-5106F GP-5106F BLACK T1.8 GR-00 | 304A
7 | 3550JA2059A | Cover,PTC | Cover,PTC | MOLD LUMAX GP-5106F GP-5106F BLACK T1.8 GR-00 LGEMM | 304A
8 | 3550JA3095A | COUVERCLE | Cover,Sensor | MOLD PP M540 PP(M540) NATURAL T2.0 - | 603A
9 | 3550JQ2075A | COVER,TRAY | Cover,Tray | MOLD ABS ABS SUPER WHITE NO DIOS(GR-267,L207,L247,P207,P247) | 277A
10 | 3551JA1031L | Cover Assembly,Motor | Cover Assembly,Motor | GR-L207 230-240/50 OHSUNG | 606A
11 | 3650JA3032Q | BOITIER | Handle,Rear | MOLD MIPS - - - (R) 3650JA3032 - | 101B
12 | 3650JA3032R | BOITIER | Handle,Rear | MOLD MIPS - - - (L) 3650JA3032 - | 101A
13 | 3650JQ3001A | HANDLE,BACK | Handle,Rear | MOLD MIPS MIPS SUPER WHITE NO (R) 3650JA3032 DIOS | 101B
14 | 3650JQ3001B | HANDLE,BACK | Handle,Rear | MOLD MIPS MIPS SUPER WHITE NO (L) 3650JA3032 DIOS(19CU.FT) | 101A
15 | 4510JA3003B | LEVER,ICE MAKER | Lever,Ice Maker | MOLD PP M-540 PP NATURAL TWSTING CHD-PJT | 604A
16 | 4510JQ3001A | LEVER,HINGE | Lever,Hinge | PRESS SPCC T3.2 SCP1 NATURAL T3.2 ALL DIOS | 271B
17 | 4580JA3024A | ROLLER | Roller | MOLD P.P PA NATURAL DIOS | 305B
18 | 4580JQ3009A | ROLLER | Roller | MOLD PA PA NATURAL DIOS(B197) | 305B
19 | 4681JB1027A | MOTOR ASSEMBLY,REF FAN | Motor,DC | 4681JB1027A 13V 270mA 0A 1.37KRPM 0RPM 0SEC 0GF.CM 0OHM OHSUNG ELECTRIC MACHINERY CO.,LTD. | 403A
20 | 4681JB1027F | Motor,DC | Motor,DC | 4681JB1027F_ODM-001F-1 13V 235mA 0A 1.5KRPM 0RPM 0SEC 0GF.CM 0OHM OH SUNG CO.,LTD(GIMHAE FACTORY) | 403A
21 | 4681JB1027G | Motor,DC | Motor,DC | 4681JB1027F_ODM-001F 13V 235mA 0A 1.5KRPM 0RPM 0SEC 0GF.CM 0OHM OH SUNG CO.,LTD(GIMHAE FACTORY) | 403B
22 | 4681JB1029L | Motor,DC | Motor,DC | RDD056X06 13V 140mA 0A 1.15KRPM 0RPM 0SEC 0GF.CM 0OHM LS CABLE CO.,LTD | 403B
23 | 4770JQ3001A | BAND (MECH) | Band | CUTTING NYLON NYLON66 NATURAL T1.1 DIOS DISPENSER TUBE FIXING | 623A
24 | 4775JA2034E | Hinge Assembly,Lower | Hinge Assembly,Lower | 19CUFT,GR-A207** D9-PJT LEFT(SEAT) | 272A
25 | 4775JA2034F | Hinge Assembly,Lower | Hinge Assembly,Lower | 19CUFT,GR-A207** D9-PJT RIGHT(SEAT) | 272B
26 | 4779JQ3003D | LEG ASSEMBLY,ADJUST | Leg Assembly,Adjust | PE-H 55.5MM 45MM DIOS(B197) | 103A
27 | 4810JA1015A | BOITIER BAC A GLACONS 602A | Bracket,Ice Maker | MOLD HIPS HIPS SUPER WHITE TWIST - | 602A
28 | 4810JA3059A | COUVERCLE | Bracket,Cover | PRESS PCM T1.5 PP NATURAL T1.5 DL-PJT RUBBER-INJECT | 622A
29 | 4931JA3005B | HOLDER ASSEMBLY,BRACKET | Holder Assembly,Bracket | L267 - | 607A
30 | 4970JA3011C | SPRING,LEVER | Spring,Lever | CUTTING STS COIL HSWR 0.0 0.0 - | 276A
31 | 4974JQ1015A | GUIDE,RAIL | Guide,Rail | MOLD PP HIPS SUPER WHITE T3.3 DIOS(P197) ROOM-PLUS RIGHT-RAIL | 612A
32 | 4974JQ1016A | GUIDE,RAIL | Guide,Rail | MOLD PP MIPS SUPER WHITE T3.3 DIOS(P197) ROOM-PLUS LEFT-RAIL | 612B
33 | 4975JQ1001C | GUIDE ASSEMBLY,RAIL | Guide Assembly,Rail | -05 DIOS 20CUFT CD-PJT F-R EXPORT | 128C
34 | 4975JQ1001D | GUIDE ASSEMBLY,RAIL | Guide Assembly,Rail | -05 DIOS 20CUFT CD-PJT F-L EXPORT | 128D
35 | 4975JQ1002C | GUIDE ASSEMBLY,RAIL | Guide Assembly,Rail | -05 NEW DIOS 20CUFT CD-PJT F-R EXPORT | 128E
36 | 4975JQ1002D | GUIDE ASSEMBLY,RAIL | Guide Assembly,Rail | -05 NEW DIOS 20CU.FT CD-PJT F-L EXPORT | 128F
37 | 4975JQ1003A | GUIDE ASSEMBLY,RAIL | Guide Assembly,Rail | DIOS R/L 21CUFT BY-PJT-R | 162A
38 | 4975JQ1003B | GUIDE ASSEMBLY,RAIL | Guide Assembly,Rail | DIOS R/L 21CUFT BY-PJT-L | 162B
39 | 4975JQ2006A | GUIDE ASSEMBLY,RAIL | Guide Assembly,Rail | DIOS R & M 21,25CUFT BY-PJT | 177A
40 | 4975JQ2006B | GUIDE ASSEMBLY,RAIL | Guide Assembly,Rail | DIOS L & M 21,25CUFT BY-PJT | 177B
41 | 4980JA2019B | FIXATION 612C | Supporter,Gear Motor | MOLD MIPS MI-750 MIPS(MI-750) SUPER WHITE T3.0 26,24CUFT | 612C
42 | 4J03277A | FREIN | Stopper,Compressor | PRESS STC T0.7 FE(SCT-5) BLACK T0.7 OD23 HV500(+-50) 249 269 | 307A
43 | 5027JQ2014E | Shelf Assembly,Freezer | Shelf Assembly,Freezer | GR-B2074F Tiananmen2 20CU.FT F/U No Printing | 120D
44 | 5040JA2004A | RUBBER,MOTOR-F | Damper,Motor Support | MOLD EPDM EPDM BLACK NO R-B51-68,R-S73 | 309B
45 | 5040JA2004B | RUBBER,MOTOR-F | Damper,Motor Support | MOLD CR,NR NR+CR WHITE T1.0 R-B51-68.R-S73 | 136D
46 | 5040JA2009A | MOTEUR | Damper,Motor Support | MOLD EPDM EPDM BLACK NO R-B51-68,R-S73 | 309C
47 | 5040JA2009B | RUBBER,MOTOR-F | Damper,Motor Support | MOLD CR,NR NR+CR WHITE T1.0 R-B51-68.R-S73 | 136C
48 | 5040JA2011A | FIXATION 622A | Tube,Inlet | MOLD SILICON RUBBER SILICON RUBBER GRAY NO ID21 ANG15 DL-PJT SILICON | 618A
49 | 5040JQ3019A | RUBBER,SEAT | Damper,Compressor | MOLD EPDM EPDM PEARL SILVER HS50 EPDM H11 ID13 MA98LAEM PZ SKD | 306A
50 | 5072JQ3002F | RESTRAINER | Damper,Noise | CUTTING IIR RUBBER(IIR) BLACK T5.0 W80*L100 - | 316A
51 | 5072JQ3002G | RESTRAINER | Damper,Noise | W50 L40MM T3MM IIR BLACK 19CU.FT DIOS | 316B
52 | 5201JA3011G | Pipe Assembly,Inject | Pipe Assembly,Inject | GPQR 20CUFT AL PIPE HEATER DC 12V 0.8W | 616E
53 | 5201JQ1036C | PIPE ASSEMBLY,JOINT | Pipe Assembly,Joint | C1220T NATURAL T0.6 OD6.35 850 SxS | 310B
54 | 5210JA3004T | TUBE,PE | Tube,Plastic | EXTRUSION LLDPE BY PJT - | 616C
55 | 5210JA3005A | TUBE | Tube,Plastic | COMPLEX KORE PJT OD 6.35 ID 4.2, L:1730 | 616D
56 | 5220JA2008F | Valve,Water | Valve,Water | MOLD PP BCF PE 1 2WAY MOLD PP PP BLUE-1 NO 2WAY(OUTER,Q)220,PE | 619A
57 | 5231JA2012A | FILTER ASSEMBLY,WATER | Filter Assembly,Water | EXTERNAL 5.0UM NONE - | 624A
58 | 5251JQ3003B | Tube Assembly,Drain | Tube Assembly,Drain | DIOS Oriental-PJT GR-B197,207,L207,L247,P207,P247 | 104A
59 | 5300JB1092B | RESISTANCE DE DEGIVRAGE | Heater,Sheath | COMPLEX QR 260 OD6.6 INCOLOY NON SxS | 408A
60 | 5410JA3011A | PIECE MECANIQUE | Insulation,Rear | MOLD EPS FS451 EPS WHITE T5.0 - | 603B
61 | 5851JA2008T | Drier Assembly | Drier Assembly | - XH-7 8*12 10G BIDANMAL - | 317A
62 | 5988JA1002E | Ice Maker,Unit | Ice Maker,Unit | COMPLEX Park - - | 605A
63 | 5989JA1002D | ICE MAKER ASSEMBLY,KIT | Ice Maker Assembly,Kit | BC TWIST COLUMN YES - HIPS SUPER WHITE T2.3 SWITCH 10PIN HOUSING | 600A
64 | 5989JA1002K | Ice Maker Assembly,Kit | Ice Maker Assembly,Kit | BC TWIST COLUMN YES - HIPS SUPER WHITE T2.3 SWITCH 10PIN HOUSING | 600A
65 | 6411JB1006B | POWER CORD ASSY | Power Cord Assembly | C-4 HDT 35162-0100_KET ST710095-1 2.67M 190MM 250V 16A 6410JB3008D GRAY VDE N SL ELECTRONICS CO., Ltd | 406A
66 | 6421JB2002B | SOLENOID | Solenoid,Reversing,Valve | 6421JB2002B 230V 50HZ,60HZ 25 33x36.1x42.8 20M QR DISP USEONG NGS | 405A
67 | 6600JB1010A | Switch,Push Button | Switch,Push Button | PDS102-21 AC 250VAC 0.5A 1PCS 1C2P VERTICAL - PARK ELECTRONICS CO LTD | 402A
68 | 6600JB3001E | SWITCH,[MICRO] | Switch,Micro | SZM-V16-2FA-53 1C1P 125/250VAC 16A VERTICAL 100GF TR - SUNGCHULLSA | 402D
69 | 6615JB2002R | CONTROLLER ASSEMBLY | Controller Assembly | MICOM -4/13 72C SL530 FL820 4P VDE NAL GS NON | 400A
70 | 6631JA3003D | CONNECTOR ASSEMBLY (MECH) | Connector Assembly | NBSBE CAP CONNECTOR KORE(4D,6D) | 619B
71 | 6748C-0004B | AUTRE | Thermistor Assembly,PTC | P470MD P470MD LUCON PX9001F #250 MURATA MURATA MANUFACTURING CO.,LTD. | 303B
72 | 6750C-0005C | PIECE MECANIQUE | Overload Protect | 6750C-0005C 8.79A 130C 61C 10SEC 50SEC - LG ELECTRONICS INC. | 303C
73 | 6877JB2074C | Drawing,Assembly | Drawing,Assembly | 6877JB2074C JOINT harness for geared motor IEC (UL) FOR Alexander PJT S.L ELECTRONIC | 404B
74 | 6877JB3019B | AUTRE | Harness Assembly | 6410JB3019B JOINT 000 R-S73AQ WATER & ICE VALVE S.L ELECTRONICS CO. LTD | 404A
75 | AAN30682811 | Base Assembly,Compressor | Base Assembly,Compressor | DIOS 20,24CU / Buckingham2-PJT (Local steel - Arcelor) | 305A
76 | AAP31577608 | Basket Assembly,Door | Basket Assembly,Door | DIOS DAIRY BASKET ASSY MAN313760+MCK314070 NO_PRINTING VIKING-PJT LGEWR | 241C
77 | ABN72909906 | Cap Assembly,Duct | Cap Assembly,Duct | MBL61896801 NO NATURE BICS2 | 275A
78 | ABQ31575006 | Case Assembly,Control Refrigerator | Case Assembly,Control Refrigerator | Alexander-PJT R600a BASIC LGEWR | 115A
79 | ACG65997002 | Condenser Assembly,Wire | Condenser Assembly,Wire | FE(SWST) NATURAL T0.6 OD4.76 P20 18600MM MECCA LQ-COMP | 301A
80 | ACG65997005 | Condenser Assembly,Wire | Condenser Assembly,Wire | FE(SWST) NATURAL T0.6 OD4.76 P20 18600MM MECCA LQ-COMP Pipe joint FE(SWST) | 301A
81 | ACG73125801 | Condenser Assembly,Wire | Condenser Assembly,Wire | FE(SWST) BLACK T0.7 OD4.76 P20 - Spiral | 301A
82 | ACQ31570907 | Cover Assembly,Tray | Cover Assembly,Tray | DIOS SHELF(U) 19,20,21CU.FT GLASS COVER TRAY LGEWR-No Stopper | 166A
83 | ACQ31578812 | Cover Assembly,Machinery(Rear) | Cover Assembly,Machinery(Rear) | GW-LP207/227 (Arcelor) | 313A
84 | ACQ31585809 | Cover Assembly,PCB | Cover Assembly,PCB |  | 502A
85 | ACQ67922501 | Cover Assembly,Dispenser | Cover Assembly,Dispenser | Alexander-pjt Cover Assembly,Dispenser | 207A
86 | ADD65066701 | Door Foam Assembly,Refrigerator | Door Foam Assembly,Refrigerator | Alrexander_PJT Basic Model(SUPER WHITE)+SHORT HANDLE | 231A
87 | ADD66356701 | Door Foam Assembly,Freezer | Door Foam Assembly,Freezer | Alexander PJT F-Door Dispenser VCM (SUPER WHITE)+SHORT HANDLE | 201A
88 | ADJ31574704 | Duct Assembly,Insulation | Duct Assembly,Insulation | DIOS BY-PJT 19,20,24CU.FT DAMPER LGEWR | 116A
89 | ADL73341103 | Evaporator Assembly | Evaporator Assembly | DIOS 19-24 Q(230/50) R134a | 302B
90 | ADP30685902 | Fan Assembly | Fan Assembly | Viking-PJT PI145 5-BLADE ASSEMBLY [LGEWR] | 136A
91 | ADP30686002 | Fan Assembly | Fan Assembly | DIOS BUCKINGHAM,ALEXANDER,BICS | 309A
92 | ADW32185708 | Funnel Assembly | Funnel Assembly | ABS (AF-305) SUPER WHITE MDQ336996 ALEXANDER-PJT FRAME FUNNEL ASSEMBLY | 278A
93 | ADW67922601 | Funnel Assembly | Funnel Assembly | ABS (HG-173) SUPER WHITE MDR557965 Alexander-PJT Funnel Assembly | 290A
94 | ADX31571024 | Gasket Assembly,Door | Gasket Assembly,Door | DIOS(Alexander-PJT) F-DOOR EBONY BLACK 10.5MM GASKET LGEWR | 202A
95 | ADX31571025 | Gasket Assembly,Door | Gasket Assembly,Door | DIOS(Alexander-PJT) R-DOOR EBONY BLACK 10.5MM GASKET LGEWR | 232A
96 | ADX31571026 | Gasket Assembly,Door | Gasket Assembly,Door | DIOS(Alexander-PJT) -F DARK TINT GRAY 10.5MM | 202A
97 | ADX31571027 | Gasket Assembly,Door | Gasket Assembly,Door | DIOS(Alexander-PJT) -R DARK TINT GRAY 10.5MM | 232A
98 | AEB31568608 | Grille Assembly,Fan | Grille Assembly,Fan |  | 135A
99 | AEB31568901 | Grille Assembly,Fan | Grille Assembly,Fan | DIOS(20/24) SP/WH(L) NON_GRAPHIC LGEWR | 135B
100 | AEC32162201 | Guide Assembly,Rail | Guide Assembly,Rail | BUCKINGHAM-PJT BUCKINGHAM-PJT GUIDE RAIL (DELUX, BASIC)COMMON USE | 128C
101 | AEC32162202 | Guide Assembly,Rail | Guide Assembly,Rail | BUCKINGHAM-PJT GUIDE RAIL_L(DELUX, BASIC) | 128D
102 | AEC32162301 | Guide Assembly,Rail | Guide Assembly,Rail | BUCKINGHAM-PJT BUCKINGHAM-PJT GUIDE RAIL (DELUX, BASIC)COMMON USE | 128E
103 | AEC32162302 | Guide Assembly,Rail | Guide Assembly,Rail | BUCKINGHAM-PJT GUIDE RAIL_L(DELUX, BASIC) | 128F
104 | AED67103701 | Handle Assembly,Freezer | Handle Assembly,Freezer | Alexander PJT Short Handle - SUPER WHITE | 205F
105 | AEH65518001 | Hinge Assembly,Upper | Hinge Assembly,Upper | Alrexander-PJT(LGEWR) R-Door - | 271C
106 | AEH65518002 | Hinge Assembly,Upper | Hinge Assembly,Upper | Alrexander-PJT(LGEWR) F-Door - | 271A
107 | AHT32163803 | Shelf Assembly,Freezer | Shelf Assembly,Freezer | BUCKINGHAM-PJT SHELF FREEZER COMMON USE | 120C
108 | AHT65058002 | Shelf Assembly,Refrigerator | Shelf Assembly,Refrigerator | ALEXANDER-PJT ASSEMBLY [LGEWR] | 140A
109 | AHT65058003 | Shelf Assembly,Refrigerator | Shelf Assembly,Refrigerator | ALEXANDER-PJT ASSEMBLY [LGEWR] | 140A
110 | AHV31569001 | Shroud Assembly,Freezer | Shroud Assembly,Freezer | DIOS(19,20,21,24,25CU.FT) BLDC LGEWR | 137B
111 | AHV31569406 | Shroud Assembly,Freezer | Shroud Assembly,Freezer | DIOS(19,20,24,25CU.FT) BLDC F/MOTOR ASSY LGEWR | 137A
112 | AJC31575712 | Stopper Assembly,Door | Stopper Assembly,Door | Viking-PJT Deluxe DOOR (Arcelor) | 203A
113 | AJC31575713 | Stopper Assembly,Door | Stopper Assembly,Door | VIKING-PJT Deluxe DOOR,R | 233A
114 | AKC73009604 | Bucket Assembly,Ice | Bucket Assembly,Ice | ALEXANDER PJT NEW NO CRUSHED ICE (NO PRINTING) MKK619825 MCK637710 S/W NO LABEL 19 CUFT | 610A
115 | EAD35375602 | Power Cord Assembly | Power Cord Assembly | EAD35375602 C-4 HDT 35162-0100_KET 2.67M 190MM 250V 6A/16A H05VV-F 3X1.0MM2 GRAY VDE N S.L ELECTRONIC | 406A
116 | EAE32501003 | Capacitor,Film,DIP | Capacitor,Electric Appliance Film,Radial | BAP-40H050H2 5uF -5TO+10% 400V MPP -25TO+80C NON-IND 34X17X29MM 12MM BK KUK KWANG ELECTRIC APPLIANCE (SUZHOU) CO.,LTD | 407B
117 | EAQ55462601 | Lamp,Incandescent | Lamp,Incandescent | 4050300005928 40W 230VAC 0.17A 410LM 0LUX WHITE - OSRAM GMBH. | 409B
118 | EBG61127801 | Thermistor Assembly,PTC | Thermistor Assembly,PTC | P470MD 4TM265RFB 6877JB2040M LQ86LAEM/LA95LAEM NON | 303A
119 | EBR55530403 | PCB Assembly,Display | PCB Assembly,Display | ALEXANDER-PJT DELUX BAR LED DISPLAY | 501A
120 | EBR55530405 | PCB Assembly,Display | PCB Assembly,Display | EBR55530405 ALEXANDER-PJT DELUX BAR LED DISPLAY EUR1 ILSAN ELECTRONICS CO., LTD | 501A
121 | EBR57071504 | PCB Assembly,Main | PCB Assembly,Main | ALEXANDER-PJT DLX BAR LED R134A/R600A DC PIPE HTR (MEZ59833702) | 500A
122 | EBR57071505 | PCB Assembly,Main | PCB Assembly,Main | GW-LP207F - GPQR R134A/R600A LEDBARA08ML SMN R_BLDC EUR1 (MEZ59833702) | 500A
123 | EBR61392608 | PCB Assembly,Main | PCB Assembly,Main | ALEXANDER E_LINEAR BARLED DC PIPE HTR NON CRUSH (MEZ62188203) | 500A
124 | EBR61392609 | PCB Assembly,Main | PCB Assembly,Main | ALEXANDER E_LINEAR BARLED DC PIPE HTR CRUSH (MEZ62188204) | 500A
125 | MAN31376001 | Basket,Door | Basket,Door | MOLD MIPS MI-750 MIPS(MI-750) SUPER WHITE T2.4 Viking [LGEWR] | 241B
126 | MAN31377901 | Basket,Door | Basket,Door | MOLD MIPS MI-750 MIPS(MI-750) SUPER WHITE T2.4 Viking [LGEWR] | 240C
127 | MAN31385401 | Basket,Door | Basket,Door | MOLD MIPS MI-750 MIPS(MI-750) SUPER WHITE T2.4 Viking [LGEWR] | 210B
128 | MAN31385501 | Basket,Door | Basket,Door | MOLD MIPS MI-750 MIPS(MI-750) SUPER WHITE T2.4 Viking [LGEWR] | 210C
129 | MAN31385601 | Basket,Door | Basket,Door | MOLD MIPS MI-750 MIPS(MI-750) SUPER WHITE T2.0 Viking [LGEWR] | 210A
130 | MAN54156701 | Basket,Door | Basket,Door | MOLD MIPS MIPS SUPER WHITE T2.5 Alrexander-PJT R(2/5) | 240A
131 | MAZ31387401 | Bracket,Motor | Bracket,Motor | MOLD PP PP NATURAL NO Viking-PJT [LGEWR] | 136B
132 | MBG33694201 | Button,Lever | Button,Lever | MOLD ABS HG-173 ABS HG-173 SUPER WHITE T2.5 BUCKINGHAM-PJT | 280B
133 | MBN31395902 | Case,PCB | Case,PCB | MOLD PP MU-40 PP NATURAL NO Viking-PJT 06 [LGEWR] | 502B
134 | MBN54973802 | Case,Control Refrigerator | Case,Control Refrigerator | MOLD MPS MI-750 MIPS(MI-750) WHITE T2.5 Alexander_PJT BASIC | 115B
135 | MCD38280805 | Connector,Tube | Connector,Tube | MOLD PP PP I IN_5/16 OUT_1/4 DMT CONNECTOR NO CLIP | 621B
136 | MCD38280806 | Connector,Tube | Connector,Tube | MOLD PP PP I IN_1/4 OUT_1/4 DMT CONNECTOR NO CLIP | 621A
137 | MCD61866803 | Connector,Tube | Connector,Tube | MOLD PP PP I IN_5/16 OUT_5/16 DMT TRANSPARENT | 621B
138 | MCK31402301 | Cover,Deodorizer | Cover,Deodorizer | MOLD MIPS MI-750 MIPS SUPER WHITE NO W100*L30 Viking-PJT [LGEWR] | 151C
139 | MCK31404302 | Cover,Lamp | Cover,Lamp | MOLD GPPS GPPS CRYSTAL T3.0 VIKING VIKING-PJT INTERNAL_FILTER [LGEWR] | 150A
140 | MCK31404802 | Cover,Lower | Cover,Lower | MOLD PP M540 PP(M540) SUPER WHITE T2.0 Viking-PJT [LGEWR] | 105B
141 | MCK31405301 | Cover,Motor | Cover,Motor | MOLD PP H540 PP NATURAL T2.0 Viking-PJT [LGEWR] | 308C
142 | MCK31405303 | Cover,Motor | Cover,Motor | MOLD PP RM60 PP RM60 BLACK T2.0 Viking-PJT [LGEWR] | 308C
143 | MCK31405604 | Cover,Sensor | Cover,Sensor | MOLD ABS HG-173 ABS HG-173 SUPER WHITE T2.0 Viking-PJT DIOS [LGEWR] | 152A
144 | MCK31407001 | Cover,Tray | Cover,Tray | MOLD GPPS 25SP GPPS CRYSTAL T2.0 Viking-PJT [LGEWR] | 241A
145 | MCK31407101 | Cover,Tray | Cover,Tray | MOLD ABS HG-173 ABS HG-173 SUPER WHITE NO Viking-PJT [LGEWR] | 277A
146 | MCK54396801 | Cover,Hinge | Cover,Hinge | MOLD PP PP SUPER WHITE T2.0 UPPER/RIGHT NO Alrexander-PJT R-Door | 270A
147 | MCK54396802 | Cover,Hinge | Cover,Hinge | MOLD PP PP SUPER WHITE T2.0 UPPER/LEFT NO Alrexander-PJT F-Door | 270B
148 | MCK54969501 | Cover,Lamp | Cover,Lamp | MOLD GPPS 25SP GPPS CRYSTAL 3.0 Alexander_PJT Cover, Lamp F | 130A
149 | MCK54975101 | Cover,Tray | Cover,Tray | MOLD GPPS 25SP GPPS 25SP CRYSTAL T3.0 Alexander_PJT Cover, Tray R/L | 161A
150 | MCK55796001 | Cover,Dispenser | Cover,Dispenser | MOLD ABS HG-173 ABS HG-173 SUPER WHITE T2.5 Alexander-PJT MEMBRANE Cover Dispenser | 207B
151 | MCK55796002 | Cover,Dispenser | Cover,Dispenser | MOLD ABS HG-173 ABS HG-173 LIGHT NOBLE GRAY T2.5 Alexander-PJT MEMBRANE Spray-LIGHT NOBLE SILVER | 207B
152 | MCK55796003 | Cover,Dispenser | Cover,Dispenser | MOLD ABS HG-173 ABS HG-173 LIGHT NOBLE GRAY T2.5 Alexander-PJT MEMBRANE Spray-PLATINUM AL SILVER | 207B
153 | MCK55796004 |  |  |  | 207B
154 | MCK55796008 |  |  |  | 207B
155 | MCK55796009 |  |  |  | 207B
156 | MCK55796010 | Cover,Dispenser | Cover,Dispenser | MOLD ABS HG-173 ABS HG-173 LIGHT NOBLE GRAY T2.5 Alexander-PJT MEMBRANE Spray-DIM PLATINUM SILVER | 207B
157 | MCK63771001 | Cover,Bucket Ice | Cover,Bucket Ice | MOLD MIPS MIPS SUPER WHITE T2.0 ALEXANDER | 611B
158 | MCR55797301 | Decor,Drain | Decor,Drain | MOLD ABS HG-173 ABS HG-173 SUPER WHITE T2.5 NON Alexander PJT Dispenser Decor Drain | 281A
159 | MCR55803801 | Decor,Panel | Decor,Panel | MOLD ABS HG-173 ABS HG-173 SUPER WHITE T2.5 NON Alexander PJT Dispenser Decor SD SILVER | 278J
160 | MDQ33699610 | Frame,Funnel | Frame,Funnel | MOLD HIPS HIPS NATURAL T2.0 BUCKINGHAM-PJT Flameproof | 278B
161 | MDR55796501 | Funnel | Funnel | MOLD ABS HG-173 ABS (HG-173) SUPER WHITE T2.5 Alexander PJT Funnel | 278G
162 | MEA61851601 | Guide,Fan | Guide,Fan | MOLD PP PP MU40 NATURAL T2.0 W201 L187 Buckingham2-PJT | 308B
163 | MEA61851603 | Guide,Fan | Guide,Fan | MOLD PP PP MU40 NATURAL T2.0 W201 L187 Buckingham2-PJT | 308B
164 | MEA62192201 | Guide,Fan | Guide,Fan | MOLD PE PP_H540 NATURAL T2.0 NON BUCKINGHAM2 A++ | 309A
165 | MEB56518001 | Handle,Bar | Handle,Bar | EXTRUSION AL AL NATURAL T1.2 Alexander PJT R,F | 205D
166 | MEG31417001 | Holder,Drier | Holder,Drier | PRESS SBHG 0.5 FE(SBHG-1) NATURAL T0.5 ID18 VIKING-PJT | 317B
167 | MEG31417201 | Holder,Lever | Holder,Lever | PRESS STS 304 T1.0 STS304 NATURAL T1.0 Viking-PJT [LGEWR] | 276B
168 | MEG56518101 | Holder,Handle | Holder,Handle | MOLD ABS ABS HG-173 SUPER WHITE T2.5 Alexander PJT Holder Handle "U" | 205A
169 | MEG56518102 | Holder,Handle | Holder,Handle | MOLD ABS ABS HG-173 SUPER WHITE T2.5 Alexander PJT Holder Handle "L" | 205C
170 | MEG61452601 | Holder,Drier | Holder,Drier | PRESS SBHG 0.5 FE(SBHG-1) NATURAL T0.5 ID15.8 incline Drier | 317B
171 | MFC31421503 | Lever,Hinge | Lever,Hinge | PRESS SCP1 3.2 SCP1 NATURAL T3.2 Viking-PJT (Arcelor) | 271B
172 | MFC33699701 | Lever,Dispenser | Lever,Dispenser | MOLD POM POM YELLOW T2.0 BUCKINGHAM-PJT | 278C
173 | MFT62346502 | Name Plate | Name Plate | PRINTING GR-00 DIAMETER (25) 11(E) LGE RENEWAL Global Sourcing (China) | 212G
174 | MGR62122001 | Rack | Rack | PRESS MSWR8 T3.5 MSWR SUPER WHITE T3.5 DIOS Shelf Net(Lower) | 126B
175 | MHL31423601 | Shelf,Freezer | Shelf,Freezer | MOLD MIPS MIPS SUPER WHITE T2.0 Viking-PJT [LGEWR] | 611D
176 | MHY30229501 | Spring | Spring | EXTRUSION STS304 COIL STS304-WPB 15 0.5 ACE-PJT | 278D
177 | MHY34437502 | Spring | Spring | CUTTING STS 304 COIL STS304-WPB 30 0.7 T&B-PJT | 278D
178 | MJS42250202 | Tray,Drawer | Tray,Drawer | MOLD GPPS 25SP GPPS 25SP CRYSTAL T3.0 ALEXANDER2-PJT (ETCHED AREA) | 125A
179 | MJS42252402 | Tray,Vegetable | Tray,Vegetable | MOLD GPPS 25SP GPPS 25SP CRYSTAL T3.0 ALEXANDER2-PJT (ETCHED DOTS AREA) | 165A
180 | MJS42253002 | Tray,Vegetable | Tray,Vegetable | MOLD GPPS 25SP GPPS 25SP CRYSTAL T3.0 ALEXANDER2-PJT (ETCHED DOTS AREA) | 160A
181 | MJS53916002 | Tray,Drawer | Tray,Drawer | MOLD GPPS 25SP GPPS 25SP CRYSTAL T2.7 ALEXANDER2 - PJT (ETCHED DOTS AREA) | 126A
182 | MJS61844901 | Tray,Drip | Tray,Drip | MOLD PP PP NATURAL T2.0 W354*L206 Buckingham2-PJT | 308A
183 | MJS61844903 | Tray,Drip | Tray,Drip | MOLD PP PP_RM60 BLACK T2.0 W354*L206 Buckingham2-PJT | 308A
184 | MJS61952601 | Tray,Drip | Tray,Drip | MOLD PP PP WHITE T2.0 W428*L212 EuroTop | 308A
185 | MJS62232501 | Tray,Drain | Tray,Drain | PRESS GALVALUME T0.3 GL SAZCC NATURAL T0.3 DIOS [LGEWR] | 312A
186 | TCA33293201 | LX | Compressor,Set Assembly | LQ86LAEM AR1ESVC | 300A