## gdSbomList
No | Réf Pièce | Description(Local) | Description(English) | Specification | Loc No
1 | 1NZZED4003A | NUT,DRAWING | Nut,Common | 1NZZED4003A HFLAN 56mM DARK GRAY P.P SIN JIN BOLT IND CO. | F034
2 | 3016ED3001A | Funnel | Funnel | MOLD PP M-560 P.P(M560) LIGHT GRAY T2.0 NA NA | E006
3 | 3040DD1002A | Base,Cabinet | Base,Cabinet | P.P MT 42 GRAY T2.5 BACK(PUMP) EDDY | M260
4 | 3040DD1003A | Base,Cabinet | Base,Cabinet | P.P MT 42 GRAY T2.5 NON-HOLE BASE SPACER, EDDY | A030
5 | 3049DD1001A | Softener Assembly | Softener Assembly | EDDY P.P(H540) NATURAL T2.5 W318 L146.4 H149 | F031
6 | 3090DD1005B | Cabinet | Cabinet | PRESS PCM T0.6 PCM SILVER T0.6 - 516*795.2 EDDY/Right/Free Standing | A010
7 | 3110DD1005A | Case | Case | MOLD PP HT42 P.P(HT-42) DARK GRAY T2.5 PUMP LOWER EDDY | M121
8 | 3111DD1002A | Case Assembly | Case Assembly | EDDY PUMP CASE | M120
9 | 3111DD2001A | Case Assembly | Case Assembly | EDDY PJT. SENSOR (FOR UV ASM) | F220
10 | 3210DD1003A | Frame,Top | Frame,Top | P.P(HT-42) GRAY NA EDDY PJT | F008
11 | 3301ER1001G | TOP PLATE ASSEMBLY | Plate Assembly,Top | NA(PATTERN) ABS(SG-175G) SILVER | A001
12 | 3485DD0001A | Sump Assembly | Sump Assembly | D/W - | M006
13 | 3550DD1001H | Cover,Lower | Cover,Lower | MOLD ABS SG-175G ABS(SG-175G) METAL SILVER T2.5 EDDY | A040
14 | 3550ED3011A | Cover,Blower | Cover,Blower | MOLD PP HT-42 P.P(HT42) GRAY T2.5 Blower cover | K122
15 | 3551DD1008G | Cover Assembly,Front | Cover Assembly,Front | Eddy SECC SILVER T0.7 | K010
16 | 3650DD1001B | Handle | Handle | MOLD ABS SG-175G ABS(SG-175G) GRAY T2.0 L124 EDDY PJT.(SEMI) Color No. :8D997(GRAY) Resin P/N :8ABS1320013 | K262
17 | 3650DD3001A | Handle | Handle | MOLD PP HT-42 P.P(HT42) DARK GRAY T1.8 L12.5 UDDY | A102
18 | 3650DD3002A | Handle | Handle | MOLD PP HT-42 P.P(HT42) DARK GRAY T0.18 L12.5 UDDY | A103
19 | 3721DD1012E | Panel Assembly,Control | Panel Assembly,Control | EDDY SILVER FRENCH SEMI BETTER(LED TYPE) PANEL SUB ASM | K200
20 | 3740ED3003A | Cover | Cover | PRESS STS 304 T0.5 STS304 NATURAL T0.5 HEATER | M088
21 | 3750DD1005C | Rack | Rack | CUTTING MSWR MSWR DARK GRAY T4.0 REMOVABLE RACK, EDDY | A149
22 | 3750DD2004A | Rack | Rack | MOLD POM LUCEL N109-LD POM(LUCEL N109-LD) GRAY T2.5 Eddy, Cup shelf | A080
23 | 3750DD2005E | Rack | Rack | CUTTING MSWR MSWR DARK GRAY T4.0 FOLD-DOWN(LOWER), EDDY (NON-BALL) | A144
24 | 3750DD2006C | Rack | Rack | CUTTING MSWR MSWR DARK GRAY T4.0 EDDY, FOLD DOWN TINE | A159
25 | 3750DD2007A | Rack | Rack | MOLD POM LUCEL N109-LD POM(LUCEL N109-LD) GRAY T2.5 EDDY, Knife Rack | A090
26 | 3750DD2008A | Rack | Rack | CUTTING MSWR MSWR DARK GRAY T4.0 EDDY-REFRESH, GLASS TINE | A154
27 | 3751DD0001D | Rack Assembly | Rack Assembly | EDDY-PJT DARK GRAY HEIGHTABLE RACK(14PS,BEST) | A150
28 | 3751DD1003E | Rack Assembly | Rack Assembly | EDDY-PJT DARK GRAY LOWER RACK (14PS,BEST) | A140
29 | 3790DD2002B | Window | Window | MOLD ACRYL(IH830) ACRYL(IH830) NATURAL T4.5 Eddy-semi, LED, UV, Black, French, France | K203
30 | 3790DD3008A | Window | Window | MOLD ACRYL(IH830) ACRYL(IH830) NATURAL T2.5 EDDY-SEMI PGM WINDOW | K204
31 | 3806DD3004A | Decor,Handle | Decor,Handle | PRESS STS 304 T0.4 STS304 NATURAL T0.4 UDDY | A101
32 | 3828DD3007E | Manual,Service | Manual,Service | EDDY SEMI/LD-4204 ENGLISH 2CLR SNOW WHITE SVC MANUAL | *003
33 | 3920DD3005B | Packing | Packing | EXTRUSION TPE TPE BLACK T2.0 DOOR Clarus Door Packing (L 1800 ) | F132
34 | 3920DD4006A | Packing | Packing | NBR BLACK T2.5 SOFTENER EDDY | F032
35 | 3920ED4009A | Packing | Packing | MOLD NBR NBR BLACK T6.0 CENTER CRYSTAL-PJT | M031
36 | 3W40025C | Switch,Micro | Switch,Micro | VP533A-5F 1C1P 250VAC 15A VERTICAL 200GF BK - | M027
37 | 4020FD3641C | NUT,DRAWING | Nut,Common | HFLAN 64MM DARK GRAY P.P SIN JIN BOLT IND CO. | F050
38 | 4026DD3002A | Locker,Lock | Locker,Lock | CUTTING ZNDC ZNDC NATURAL T7.0 OPAL-PJT. LATCH LOCK | F171
39 | 4027ED3002B | Locker Assembly | Locker Assembly | OPAL/LD-2150,60(MICRO S/W 1EA) NATURAL L115 W62 | K260
40 | 4276DD4001A | Slider | Slider | MOLD POM POM - T2.5 UDDY-PJT | F140
41 | 4352DD3001A | Ring,O | Ring,O | NBR BLACK NA D3.0 NA PUMP | M035
42 | 4430DD4001A | Cam,Switch | Cam,Switch | MOLD POM LUCEL N109-LD POM(LUCEL N109-LD) NATURAL T2.0 EDDY | M028
43 | 4581DD3003B | Roller Assembly | Roller Assembly | UDDY DARK GRAY | A142
44 | 4620ED3001A | Stopper,Roller | Stopper,Roller | MOLD POM POM GRAY T1.5 W43.5 - | F117
45 | 4620ED3002A | Stopper,Roller | Stopper,Roller | MOLD POM LUCEL N109-LD POM GRAY T1.5 W30 - | F112
46 | 4620ED3003A | Stopper,Roller | Stopper,Roller | MOLD POM POM GRAY NA NA - | F118
47 | 4681EA2002F | Motor Assembly,AC,Pump | Motor Assembly,AC,Pump | 4681EA2002F 220TO240V 350mA 35W 50HZ 2P 30uF 450VAC 3000 LG ELECTRONICS INC. | M051
48 | 4681ED1004B | Motor Assembly,DC,Washer | Motor Assembly,DC,Washer | DDB116Y01 . SF DC310V 1.2A 300mA 3.6KRPM 3.6KRPM 0SEC 3.2GF.CM 19OHM 3.2kgf.cm , 19+/-5% LG ELECTRONICS INC. | M060
49 | 4681ED3001E | Motor Assembly,AC,Stepping | Motor Assembly,AC,Stepping | 99 220/240V 0A 2.5W 50/60HZ 2P N/A 2.5/3 SP ELEMECH CO., LTD. | M026
50 | 4778ED3001A | Leg | Leg | MOLD PA P.A NATURAL NA L62 CRYSTAL-PJT | M270
51 | 4810DD4005A | Bracket,Tub | Bracket,Tub | PRESS SGCC t1.0 SGCC NATURAL T1.0 GI-(EDDY-PJT(UV)) | F230
52 | 4810FD3805A | Bracket Assembly | Bracket Assembly | GDW-126KW GALBARUM T1.0 | K002
53 | 4811FD3667D | Bracket Assembly | Bracket Assembly | Eddy - | F174
54 | 4830ED4001A | Bush | Bush | MOLD POM POM LIGHT GRAY NA DOOR D0.5 [EMPTY] | E010
55 | 4866DD1001A | Balance Weight | Balance Weight | MOLD P.P M560 P.P M560 NATURAL T2.5 12.0KG - | A002
56 | 4900DD4001A | Damper | Damper | EPDM BLACK NA EDDY PJT | M023
57 | 4900ED3001A | Damper | Damper | MOLD NBR NBR BLACK NA DAMPER SUMP | M008
58 | 4924FD2123E | Dispenser | Dispenser | MOLD P.P P.P GRAY NA UDDY-PJT | K001
59 | 4930DD1002A | Holder | Holder | MOLD PP HT-42 P.P(HT42) DARK GRAY T2.5 NOZZLE EDDY Nozzle Holder | M001
60 | 4930DD3013A | Holder | Holder | MOLD POM POM SKY BLUE T2.5 DRYING RACK (KEPITAL TX-11H) | A157
61 | 4930DD3014A | Holder | Holder | POM NATURAL T2.0 STACK SUMP HOLDER | M029
62 | 4930ED3003C | Holder | Holder | MOLD POM POM SKY BLUE NA PIPE OPAL PJT (LD-2160, 2150) | A145
63 | 4930ED3004C | Holder | Holder | MOLD POM POM SKY BLUE NA PIPE OPAL PJT. (LD-2160, 2150) | A146
64 | 4930ED3009A | Holder | Holder | MOLD PP HT-42 P.P(HT42) METALIC GRAY NA HOSE CRYSTAL-PJT HOLDER,D-HOSE | A131
65 | 4930ED3013A | Holder | Holder | MOLD POM LUCEL N109-LD POM(LUCEL N109-LD) DARK GRAY NA SHAFT - | A147
66 | 4930ER4001A | HOLDER | Holder | MOLD POM LUCEL N109-LD POM(LUCEL N109-LD) NATURAL NA FLAME DF-PJT. | E001
67 | 4933DD3001A | Connector Assembly | Connector Assembly | UDDY POM(LUCEL N109-LD) ROPE ASM | F013
68 | 4937DD1002A | Door Liner Assembly | Door Liner Assembly | EDDY STEEL GRAY | K101
69 | 4970ED4004C | Spring,Hinge | Spring,Hinge | CUTTING HSW 3 HSW-3 D1.8 H251 103.75TURN RIGHT FZMY2 CRYSTAL-PJT | F011
70 | 4974ED2008A | Guide,Nozzle | Guide,Nozzle | MOLD POM LUCEL N109-LD POM(LUCEL N109-LD) LIGHT GRAY T2.0 CRYSTAL-PJT | F192
71 | 4975DD2003A | Guide Assembly | Guide Assembly | EDDY WATER WATER GUIDE ASM | F191
72 | 4975ED1003A | Guide Assembly | Guide Assembly | CRYSTAL WATER GUIDE | F040
73 | 4975ED2003A | Guide Assembly | Guide Assembly | CRYSTAL-PJT WATER NOZZLE-U GUIDE | A070
74 | 4975ED2004A | Guide Assembly | Guide Assembly | Eddy RACK Adjust guide asm | A156
75 | 4975ED2005A | Guide Assembly | Guide Assembly | Eddy RACK Adjust guide asm | A155
76 | 4986DD3003A | Gasket | Gasket | EXTRUSION NBR NBR NATURAL T3.0 DOOR UDDY-PJT | K121
77 | 4986DD3005A | Gasket | Gasket | EPDM BLACK T3.0 SUMP EDDY | M005
78 | 4986FD3643A | Gasket | Gasket | EXTRUSION NBR NBR BLACK NA DOOR FDX-PJT | F060
79 | 4W40117D | Packing | Packing | EXTRUSION EPDM EPDM BLACK T8.0 LOWER - | F136
80 | 4W51194D | Screw,Customized | Screw,Customized | HEX + 5.4mM 12mM MSWR MSWR | M305
81 | 5005DD1002C | Basket Assembly,Spoon | Basket Assembly,Spoon | EDDY-PJT P.P(H540) DARK GRAY | A110
82 | 5007DD2001A | Cap Assembly | Cap Assembly | DISHWASHER P.P(HT42) COMMON DARK GRAY D88 - | F035
83 | 5020DD3009A | Button,Power Switch | Button,Power Switch | ABS(SG-175G) BD SILVER T2.0 EDDY-SEMI POWER | K209
84 | 5020DD3010C | Button,Control | Button,Control | ABS(SG-175G) BD SILVER T2.0 EDDY-SEMI,OPTION(3BUTTON),FRENCH,HALF LOAD+RINSE+SPRAY | K201
85 | 5020DD3011B | Button,Control | Button,Control | MOLD ABS SG-175G ABS(SG-175G) BD SILVER T2.0 EDDY-SEMI OPTION(2BUTTON),FRENCH | K216
86 | 5020DD3012A | Button,Control | Button,Control | ABS(SG-175G) BD SILVER T2.0 EDDY-SEMI PGM | K212
87 | 5215DD3003A | Hose Assembly,Inlet | Hose Assembly,Inlet | EDDY 187MM D10 BLACK NON | M010
88 | 5215ED1002A | Hose Assembly,Inlet | Hose Assembly,Inlet | CRYSTAL2-PJT,AQUA STOP 1650L D27 GRAY ENGLISH | A276
89 | 5215ED3001G | Hose Assembly,Drain | Hose Assembly,Drain | EDDY NATURAL L690 D18 | M140
90 | 5215ED3001J | Hose Assembly,Drain | Hose Assembly,Drain | Crystal GRAY L2000 D18 | A130
91 | 5219DD2001B | Rail Assembly | Rail Assembly | EDDY-PJT STS304 NATURAL L440 RIGHT | F210
92 | 5219DD2002B | Rail Assembly | Rail Assembly | EDDY-PJT STS304 NATURAL L440 LEFT | F110
93 | 5230DD1005A | Filter | Filter | PRESS STS 304 T0.5 STS304 NATURAL T0.5 UPPER STAINLESS | M071
94 | 5230DD2002A | Filter | Filter | MOLD PP MT-42 P.P MT 42 DARK GRAY T2.5 MESH EDDY | M073
95 | 5230DD3001B | Filter | Filter | MOLD PP HT-42 P.P(HT-42) DARK GRAY T2.5 FILTER-C Eddy | M074
96 | 5230DD3002A | Filter | Filter | P.P(HT-42) LIGHT GRAY NA INNER PLASTIC | M072
97 | 5231DD2001B | Filter Assembly,Mesh | Filter Assembly,Mesh | Eddy,Montblanc DARK GRAY - | M070
98 | 5232DD2002A | Vent | Vent | P.P(M710) NATURAL T1.5 EDDY-PJT. (VENT+PACKING) | K124
99 | 5249DD1003A | Nozzle Assembly | Nozzle Assembly | EDDY | A050
100 | 5249ED1003B | Nozzle Assembly | Nozzle Assembly | Eddy - | A060
101 | 5301DD1001B | Heater Assembly | Heater Assembly | EDDY-PJT 230V 2000W IRCA:1R0A715 | M081
102 | 5301DD1001E | Heater Assembly | Heater Assembly | EDDY-Refresh-PJT 240V 1600W IRCA | M081
103 | 5835ED2002B | Casing Assembly | Casing Assembly | EDDY-PJT. 230V,50HZ VIBRATION WELDING | K110
104 | 5910ED4001A | Impeller | Impeller | MOLD PP HT-42 P.P(HT42) LIGHT GRAY T1.5 D61 | F004
105 | 5911DD3001A | Impeller Assembly | Impeller Assembly | EDDY LUPOL GP2300 NATURAL T2.0 D60 H20 | M130
106 | 6201EC1006L | Filter Assembly | Filter Assembly | 6201EC1006L - 110V-240V/50,60Hz 0.47UF/1000PF 1.5M OHM 9MH/30UH Fuse Type, RM X SANG SHIN ELECTRONICS CO., LTD. | A160
107 | 6411FD1097W | Power Cord Assembly | Power Cord Assembly | C-4-2 170032-5_170095-2 2.2M 430MM 250V 10A H05VV-F 3G 1.0MM2 GRAY VDE N DONG SAN ELECTRONICS | M230
108 | 6421ED3002C | Solenoid Assembly | Solenoid Assembly | DIV-LR1C 230V 50HZ,60HZ 15ma 33*33*36 280M 35150-0200P DAE HAN NAKAGAWA IND CO. LTD | F037
109 | 6501ED2002H | Sensor Assembly | Sensor Assembly | 2002 SK SK SENSOR SOIL DC5V - SKSENSOR CO., LTD. | M087
110 | 6501ED4001F | Sensor Assembly | Sensor Assembly | 6501ed4001F LG SK SENSOR HALL 5V HALL 412C+C103+C104-SMD HOUSING(YELLOW) ASAHIKASAI LG ELECTRONICS INC. | F022
111 | 6501ED4001G | Sensor Assembly | Sensor Assembly | 6501ed4001G LG SK SENSOR HALL 5V HALL 412C+C103+C104-SMD HOUSING(YELLOW) ASAHIKASAI LG ELECTRONICS INC. | F036
112 | 6601ER2001A | Switch Assembly | Switch Assembly,Safety | LSL-1 LG 220-240V L183 325MM - | M090
113 | 6871ED1007G | 6871ED1007G EDDY (SEMI)-PJT (FRANCE) 220/240V 50/ | PCB Assembly,Main | 6871ED1007G EDDY (SEMI)-PJT (FRANCE) 220/240V 50/60HZ PUMP 1WAY MAIN EDDY(SEMI)-France TECHNO ELECTRONICS CO.,LTD | K251
114 | 6877DD1005T | Harness,Multi | Harness,Multi | 6877DD100T 2P 3P VSF 0.5 Y EDDY SEMI Refresh EU 220-240V 1WAY BLDC PUMP DRY WITH SOFTNER+UV(O) SL Technology .,Ltd | A120
115 | ABJ33264102 | Cabinet Assembly | Cabinet Assembly | Eddy, Freestanding, Left PCM SILVER T0.6 NON Cabinet+Drier | A020
116 | ADV32411102 | Frame Assembly | Frame Assembly | EDDY LOWER - | F001
117 | AEH35886501 | Hinge Assembly | Hinge Assembly | EDDY,Montblanc SCP1-1/2H T3.0 DOOR LEFT NA | F142
118 | AEH35887101 | Hinge Assembly | Hinge Assembly | EDDY,Mont blanc SCP1-1/2H T3.0 DOOR RIGHT NA | F141
119 | AEM30812701 | Hose Assembly,Inlet | Hose Assembly,Inlet | Eddy L249 D16 BLACK NON. | A277
120 | AFN31666743 | Manual Assembly,Owners | Manual Assembly,Owners | Eddy-semi(LED) / LD-4324 FRENCH LGEFS, FRANCE | *001
121 | EBR30776801 | PCB Assembly | PCB Assembly,Display | EBR30776801 EDDY-PJT 220-240V 50/60HZ PUMP 1WAY DISPLAY TECHNO ELECTRONICS CO.,LTD TECHNO ELECTRONICS CO.,LTD | K252
122 | EBR63956901 | PCB Assembly,Inverter | PCB Assembly,Inverter | UL I01B FSFS-PJT DC 12V 50KHZ NON PUMP NON VALVE POWER UV inverter module ASM TECHNO ELECTRONICS CO.,LTD | K255
123 | MAY59536702 | Box,Carton | Box,Carton | BOX SW2 668 860 654 1 COLOR DISHWASHER EFS A**QEFS SET ENGLISH/FRENCH/SPANISH LABEL NO CRYSTAL | *002
124 | MEB30149901 | Handle | Handle | MOLD ABS SG-175G ABS(SG-175G) BD SILVER T2.0 L114.6 deco,Handle | K006
125 | MEG61890001 | Holder | Holder | MOLD PP HT-42 P.P(HT42) NATURAL T1.5 HOSE Drain Hose Holder | A131
126 | MEG61890101 | Holder | Holder | MOLD PP HT-42 P.P(HT42) NATURAL T1.5 HOSE Drain Hose Holder (Inner) | A132
127 | MJX39509601 | Valve,Check | Valve,Check | MOLD POM(LUCEL N109-LD) POM(LUCEL N109-LD) WHITE T2.5 EDDY Valve, check For new pump using Disk Type vario | M025