## gdSbomList
No | Réf Pièce | Description(Local) | Description(English) | Specification | Loc No
1 | 2W20017F | CLAMP ASSEMBLY | Clamp Assembly | EPIC-PJT HSW-3 D1.2 | A133
2 | 3045ER0026D | Tub Assembly,Outer | Tub Assembly,Outer | Hi-Five 550(2-micom)-PJT B.H+B.BEARING - | K105
3 | 3091ER0003T | Cabinet Assembly | Cabinet Assembly | PRIME-PJT[550] SGCC-M F04 BLUE WHITE T0.8 PUMP COLD & HOT STEAM | A100
4 | 3108ER1001A | CASING,PUMP | Casing,Pump | MOLD PP MT-42 ABS BLACK T0.025 - | K344
5 | 3457ER1009B | Plate Assembly,Top | Plate Assembly,Top | BAIKAL550-PJT ABS(GP-35) OFF WHITE | A110
6 | 3504FR3134A | CHAMBER,AIR | Chamber,Air | BOX PP MT42 PP(MT42) BLUE WHITE T1.5 GW-PJT | K540
7 | 3550ER1028A | COVER,BACK | Cover,Rear | PRESS SGCC T0.4 SGCC-Z-M Z18 NATURAL T0.4 TZAR-PJT | A101
8 | 3551ER0015L | Cover Assembly,Tub | Cover Assembly,Tub | PRIME-PJT 550 WASHER NATURAL D.D / 1400RPM / STEAM+CIRCULATION / REMAIN WATER REMOVE HOSE | K140
9 | 383EER2001A | SERVICE PARTS | Parts Assembly | HOLE CAP, PACKING LG-SERVICE LG WD-FR200BM | K346
10 | 383EER3001H | Parts Assembly | Parts Assembly | empty empty empty empty | K610
11 | 3W20018B | CLES DE REGLAGE -PIED | Spanner | PRESS SECE-C 20/20 SECC YELLOW T2.3 FZMY2 TRANSIT/FEET | *003
12 | 3W40102P | HOSE ASSEMBLY,INLET | Hose Assembly,Inlet | COLD WATER ANTIBIOTIC ADDITIVE L1500 D8 GRAY NON. | A276
13 | 3W50012O | RING,SNAP | Ring,Snap | CUTTING HSW 1 HSW-1 NATURAL NA D43 FZMY3 - | F464
14 | 3W50712A | HANGER | Hanger Assembly,Pivot | WF HANGER PV-A P.P(JI360) GRAY | F432
15 | 4011FA4353C | BOLT,DRAWING | Bolt,Common | 4011FA4353C HFLAN 8mM 10mM MSWR FZY N N SIN JIN BOLT IND CO. | K143
16 | 4011FR3159B | BOLT ASSEMBLY | Bolt Assembly | TRANSIT HEXA S10C FZMY3 D6 L100 L19 PLAIN | A104
17 | 4011FR3173D | BOLT ASSEMBLY | Bolt Assembly | WEIGHT HEXA SWRCH18A FZMY2 D6.8 L39 L25.4 SPRING+PLAIN | K131
18 | 4026ER4004B | Locker,Hook | Locker,Hook | CUTTING ZNDC ZNDC NATURAL NA NA MAYFLOWER-PJT TEFRON | A154
19 | 4036ER2004A | SEAL | Gasket | MOLD NBR NBR BLACK NA WATER TA-PJT | K125
20 | 4036ER4001A | RONDELLE DESSUS TAMBOUR | Gasket | COMPLEX EPDM BLACK NA TUB TA-PJT. | K141
21 | 4040FR4051C | BOLT ASSY | Bolt Assembly | PULLEY HEXA MSWR3 FZY D10 L25 L15 SPRING+PLAIN | K123
22 | 4280FR4048U | Bearing,Ball | Bearing,Ball | COMPLEX 6204ZZ KBC D72 D30 H19 6306UU, MEGA DIET, PMG SPEC | K121
23 | 4280FR4048V | Bearing,Ball | Bearing,Ball | COMPLEX 6802 KBC D62 D25 H17 6306UU, MEGA DIET, PMG SPEC | K122
24 | 4413ER1001D | Rotor Assembly | Rotor Assembly | WDC266C03R.SL LG ELECTRONICS D267 H47 T6*L32 48POLE TZAR(BUSHING W21.8) | K360
25 | 4417EA1002G | Stator Assembly | Stator Assembly | WMD-110C1.SL LG ELECTRONICS D264.9 SCP-1 H19 D0.9*100TURN HA,HB AL COIL, sPIRAL CORE | K350
26 | 4434ER1005D | SPIDER | Spider | CASTING ALDC 8 STAR-PJT ALDC2 BEARING(6305,6306) APPLY | K115
27 | 4681EA2001E | MOTOR ASSEMBLY,PUMP | Motor Assembly,AC,Pump | 220/240V 999KA 30W 50HZ 2P N/A 3000RPM 30W | K340
28 | 4738ER1008A | Bellows | Bellows | EXTRUSION EPDM EPDM BLACK T3.0 PUMP BELLOWS NA NA HI-FIVE-PJT, (MAJESTY, TZAR-440/550) | K520
29 | 4738ER2004A | BELLOWS | Bellows | EXTRUSION EPDM EPDM BLACK T2.5 WATER INLET D58 L90.5 INNER DIA53 | F310
30 | 4738ER3002A | BELLOWS | Bellows | EXTRUSION EPDM EPDM BLACK T3.0 VENTILATION D16.5 L85 STAR-PJT | F320
31 | 4774FR3118B | HINGE | Hinge | COMPLEX NYLON66 NATURAL NA DAMPER LEFT NEXT3 | K611
32 | 4810ER3016A | BRACKET,BASE | Bracket,Base | PRESS SPCC T3.0 SCP NATURAL T3.0 FZW | A201
33 | 4810ER3017B | BRACKET,HINGE | Bracket,Hinge | PRESS SBHG T1.6 SECC NATURAL T2.0 EPIC-PJT | A134
34 | 4830FR3107A | BUSHING | Bush | MOLD PP MT-42 P.P(MT42) BRIGHT WHITE NA DRAIN HOSE NA GW-PJT | A102
35 | 4860FR3092B | CLAMP | Clamp | CUTTING HSWR/FZY HSWR NATURAL T2.0 HOSE D76 NA . | F467
36 | 4861ER2001H | Clamp Assembly | Clamp Assembly | Prime-pjt, D354.8 HSW-3 D1.8 | K530
37 | 4861FR3068A | CLAMP | Clamp | PRESS SCM T1.0 SCM3 BD SILVER T1.0 LATCH D14.8 D ZN CR2A - | F462
38 | 4861FR3068B | CLAMP | Clamp | PRESS SCM T1.0 SCM WHITE T1.0 HOSE D21 D ZN CR2A B TYPE | F466
39 | 4861FR3068C | CLAMP,HOSE | Clamp | PRESS SCM T1.2 SCM WHITE T1.2 HOSE D26 D ZN CR2A B TYPE | F441
40 | 4861FR3068C | CLAMP,HOSE | Clamp | PRESS SCM T1.2 SCM WHITE T1.2 HOSE D26 D ZN CR2A B TYPE | F461
41 | 4861FR3068E | CLAMP,HOSE | Clamp | PRESS SCM T2.0 SCM WHITE T2.0 HOSE D36 D ZN CR2A B type | F468
42 | 4861FR3068R | Clamp | Clamp | CUTTING SK 5M SK 5M BLACK T0.9 HOSE D11.8 DACRO KHAN(D)-PJT,HOSE PUMP | K572
43 | 4866ER1017B | BALANCE WEIGHT | Balance Weight | MOLD PP M-710 P.P(M710) NATURAL T2.0 6.0KG LEFT STAR-PJT | K130
44 | 4866ER1018B | BALANCE WEIGHT | Balance Weight | MOLD PP M-710 P.P(M710) NATURAL T2.0 6.0KG RIGHT STAR-PJT | K135
45 | 4930ER3014A | HOLDER | Holder | MOLD PP M-560 P.P(M560) BLUE WHITE T2.0 HOSE WD COMMON | A103
46 | 4930ER4004A | HOLDER | Holder | MOLD PP FH-7300GM P.P(FH7300GM) NATURAL T2.0 PIPE SWING-PJT. | A131
47 | 4930FR3040A | HOLDER | Holder | MOLD NYLON66 NYLON 66 NATURAL T3.0 SPRING WD | K411
48 | 4932ER4007C | Connector,Hose | Connector,Hose | MOLD PP MT-42 P.P MT 42 NATURAL T1.5 24inch Washer | K571
49 | 4941ER3004A | Knob Assembly | Knob Assembly | HI-FIVE-PJT ROTARY CHROME | F215
50 | 4970FR2084L | SPRING,HINGE | Spring,Hinge | CUTTING HSW 3 HSW-3 D4.0 H149 17.25TURN RIGHT NA TZAR-PJT | K410
51 | 5006ER3009A | CAP,DRAIN HOSE | Cap,Drain Hose | MOLD PP MT-42 P.P(MT42) BROWN-B T2.5 WD-COMMON | A303
52 | 5214ER4002R | Hose,Inlet | Hose,Inlet | EXTRUSION EPDM EPDM - T2.5 L950 D16 PRIME-PJT CIRCULATION-HOSE | K560
53 | 5214FR3188G | HOSE,PUMP | Hose,Pump | COMPLEX PP+PE GRAY T3.25 NA NA 2700 SWING-PJT | F430
54 | 5214FR4006G | HOSE,CONNECTOR | Hose,Connector | EXTRUSION EPDM ABS BLACK T0.188 L1.5 D10.5 EPN | K342
55 | 5214FR4058V | Hose,Connector | Hose,Connector | EXTRUSION EPDM EPDM BLACK T3.0 L145 NA 24INCH DOOR GASKET-DRAIN HOSE | K570
56 | 5214FR4125X | HOSE,INLET | Hose,Inlet | EXTRUSION EPDM EPDM BLACK T0.5 L542 D8.5 TZAR-PJT/PRESSURE | K550
57 | 5214FR4125Z | HOSE,INLET | Hose,Inlet | EXTRUSION EPDM EPDM BLACK T3.1 L225.3 D15.2 TZAR-PJT(550MM) | F321
58 | 5220FR1251E | VALVE ASSEMBLY,INLET | Valve Assembly,Inlet | 2WAY 220-240V 50/60HZ 90 WHITE 250 - | F160
59 | 6201EC1006L | Filter Assembly | Filter Assembly | 6201EC1006L - 110V-240V/50,60Hz 0.47UF/1000PF 1.5M OHM 9MH/30UH Fuse Type, RM X SANG SHIN ELECTRONICS CO., LTD. | A485
60 | 6411ER1005F | POWER CORD ASSEMBLY | Power Cord Assembly | C-4-2 SL-15P_ST710095-2 2.2M 225MM 250V 10A/16A H05VV-F 3X1.0MM2 DARK GRAY VDE Y | A430
61 | 6501KW2001A | SENSOR ASSEMBLY | Sensor Assembly | WMD-180C2 NA HALL NA EW-512 EW-512C - | K351
62 | 6601ER1006A | SWITCH ASSEMBLY,SENSOR SWITCH | Switch Assembly,Pressure | 6601ER1006A SPS-L06A USEONG 220-240V NA 325MM - | A410
63 | 6877ER1052B | Harness,Multi | Harness,Multi | 6 3 VDE Y - | F140
64 | 6877ER3003G | Drawing,Assembly | Harness,Single | - - -] 2.36MM - - N - | F145
65 | AAN35036503 | Base Assembly,Cabinet | Base Assembly,Cabinet | PRIME2-PJT(Butyl Leg, WHITE) NATURAL BACK(PUMP) P.P(M560) NEW LOCK NUT | A200
66 | ACA72969501 | Clamp Assembly | Clamp Assembly | PRIME-PJT HSW-3 D1.8 | A133
67 | ACZ34745501 | Dispenser Assembly | Dispenser Assembly | PRIME-PJT 600/550size COLD ONLY NATURAL P.P(MT42) BODY+COVER(DISPENSER ASM) | F300
68 | ADC33666408 | Door Assembly | Door Assembly | PRIME2-PJT BLUE WHITE ABS(GP-35) NA STS, NA HairLine, PRIME GLASS, NA S/COVER, AUTO DOOR S/W | A150
69 | AEG33121503 | Heater Assembly | Heater Assembly | Heater with thermistor 230V 2000W Tool: 24" 25" , L:304 230V 2000W 24inch 25inch 550 Tool Heater with thermistor | K320
70 | AEJ34755201 | Holder Assembly | Holder Assembly | DRUM 24inch TOP PLATE POM(LUCEL N109-LD) NATURAL NA NA | A141
71 | AEJ72909601 | Holder Assembly | Holder Assembly | DRUM 24", BAIKAL, FANTASY CABINET COVER NYLON 66 NATURAL NA NA | A135
72 | AFC72755401 | Leg Assembly | Leg Assembly | Drum ALL L52 - | A220
73 | AFN65905140 | Manual Assembly,Owners | Manual Assembly,Owners | F1447TD(1~9) FRENCH PRIME2(LED, 550)-PJT, NON STEAM, A**QEFS, BUTTON TYPE | *001
74 | AGL72563703 | Panel Assembly,Control | Panel Assembly,Control | PRIME2-PJT(A), F1247TD.ABWQEFS BLUE WHITE FRENCH Sub Assembly, Non-Steam, Wash only, Busy | F210
75 | AGL72913614 | Panel Assembly,Drawer | Panel Assembly,Drawer | F12470TD EFS BLUE WHITE ENGLISH INVERTER DIRECT DRIVE 8KG, ABWQEFS, (LG:F1247TD) | F220
76 | AJQ33694805 | Tub Assembly,Drum(Inner) | Tub Assembly,Drum(Inner) | PRIME-PJT 550, FRONT HOLE(O), EMBOSSING type SUB[DRUM]+SPIDER | K110
77 | EAD60678701 | Harness,Multi | Harness,Multi | EAD0502000 - - - Y - SL ELECTRONICS CO., Ltd | F120
78 | EBF49827803 | Switch Assembly,Locker | Switch Assembly,Locker | DFF80851, 0703-21-01 DF series ROLD 220/240V NA NA 27inch Door Lock rold ELETTROTECNICA ROLD SRL | A440
79 | EBR52361602 | PCB Assembly,Main | PCB Assembly,Main | EBR52361602 PRIME3-PJT (w/w) Main 220-240V 50/60HZ PUMP 2WAY MAIN washer only model SEYOUNG ELECTRONICS(TIANJIN) CO.,LTD | A450
80 | EBR60822502 | PCB Assembly,Display | PCB Assembly,Display | EBR60822502 PRIME2 127/220V 50/60HZ PUMP 1WAY+4WAY DISPLAY 3button type 1200rpm SEYOUNG ELECTRONICS(TIANJIN) CO.,LTD | F110
81 | MAG40037001 | Balance Weight | Balance Weight | MOLD PP M-710 P.P(M710) NATURAL T2.0 3.0KG STAR-PJT | K170
82 | MAY59237302 | Box,Carton | Box,Carton | BOX SW2 645 860 645 1 COLOR WASHING MACHINE EFS/FOY A**QEFS/FOY SET ENGLISH/FRENCH/SPANISH LABEL NO TZAR550 | *002
83 | MBL38266701 | Cap,Cover | Cap,Cover | MOLD ABS GP-35 ABS(GP-35) BLUE WHITE T2.5 PRIME-PJT CAP COVER CABINET COVER ASSEMBLY | A310
84 | MBL39653601 | Cap,Softener | Cap,Softener | MOLD PP MT-42 PP(MT42) SKY BLUE T2.0 PRIME-PJT | F225
85 | MCD30210501 | Connector,Nozzle | Connector,Nozzle | MOLD PP FH7300GM P.P MT 42 ORANGE T1.7 HI-FIVE-PJT | K512
86 | MCK38266304 | Cover,Cabinet | Cover,Cabinet | PRESS SGCD2 T 0.8 SGCD2-M F04 BLUE WHITE T0.8 PRIME-PJT CABINET COVER PCM | A130
87 | MCK38266401 | Cover,Lower | Cover,Lower | MOLD ABS ABS(SG-175G) BLUE WHITE T3.0 Prime | A300
88 | MCK62175501 | Cover,Protector | Cover,Protector | MOLD ABS ABS NATURAL T2.0 G-PJT Main PCB Protector Cover | A455
89 | MDQ61092902 | Frame,Door(Outer) | Frame,Door(Outer) | MOLD ABS SG-175 ABS(SG175) BLUE WHITE T3.0 D493.4 Prime Auto Door | A151
90 | MDQ61281001 | Frame,Door(Inner) | Frame,Door(Inner) | MOLD PP MT42 PP(MT42) GRAY T3.0 D490 Prime Auto Door | A152
91 | MDS41955002 | Gasket | Gasket | MOLD EPDM EPDM GRAY T1.5 DRUM Steam & Circulation 550size PRIME-PJT, REMAIN WATER REMOVE HOSE | K510
92 | MEB61281101 | Handle | Handle | MOLD PC PC MIDDLE GRAY T2.5 NA Prime Auto Door | A153
93 | MEF38257801 | Hinge | Hinge | CASTING ZNDC ZNDC NATURAL T2.0 DOOR LEFT BIG IN-PJT | A140
94 | MFE38265101 | Lifter | Lifter | MOLD PP MT42 P.P MT 42 GRAY T2.5 NA PRIME LIFTER | K111
95 | MFL30574761 | Manual,Service | Manual,Service | PRINTING PRIME2-PJT 550 ENGLISH 2COLOR WHITE PAPER NON STEAM | *004