## gdSbomList
No | Réf Pièce | Description(Local) | Description(English) | Specification | Loc No
1 | 1NZZEL4002A | NUT,DRAWING | Nut,Common | HFLAN 8MM FZY SWRCH SIN JIN BOLT IND CO. | C360
2 | 1NZZEL4002B | NUT,DRAWING | Nut,Common | FAD00003002 HFLAN 8mM FZW SWRCH SIN JIN BOLT IND CO. | C361
3 | 1SZZEL3002A | SCREW,DRAWING | Screw,Customized | 1SZZEL3002A TH + 4mM 16mM MSWR DACRO SERVEONE CO., LTD. | D157
4 | 1WZZEL3001A | WASHER,DRAWING | Washer,Common | SPECIAL 7MM 2MM - STS - SIN JIN BOLT IND CO. | D128
5 | 3045EL1003D | Tub Assembly,Drum | Tub Assembly,Drum | PRIME DRYER 24DRYER | D120
6 | 3090EL1001A | CABINET | Cabinet | PRESS PCM T0.8 PCM BLUE WHITE T0.8 BACK HOLE 573*849 24" DRYER | D130
7 | 3210EL1003A | FRAME,TOP | Frame,Top | PRESS SGCC T1.0 SGCC NATURAL T1.0 KHAN-PJT | A200
8 | 3457ER1008G | Plate Assembly,Top | Plate Assembly,Top | PRIME-PJT(600mm) ABS(GP-35) BLUE WHITE | A100
9 | 3751EL1002E | Rack Assembly | Rack Assembly | Neo Jupiter(D)-PJT GRAY RACK | D110
10 | 383EEL3003A | SERVICE PART | Parts Assembly | JOURNAL BEARING SERVICE KIT LG LG TD-C70040/42/43/45/70/75/85E | D122
11 | 383EEL3003C | Parts Assembly | Parts Assembly | Cover,Pump+Sensor+Cover,Lower LG LG Jupiter Dryer | C252
12 | 383EEL3003D | Parts Assembly | Parts Assembly | Filter Inner + Filter Outer LG LG Jupiter Dryer | B121
13 | 383EEL9001M | Parts Assembly | Parts Assembly | Sensor,Pressure LG LG (24" Dryer) | B216
14 | 3920ER3002A | Packing | Packing | MOLD EPDM EPDM BLACK. T2.5 BASE - | C148
15 | 3921EL1001A | PACKING ASSEMBLY | Packing Assembly | KHAN-PJT REAR 24 INCH DRYER | D152
16 | 4000FD4191C | Screw,Customized | Screw,Customized | 4000FD4191C TH + 5mM 10mM STS ACP SERVEONE CO., LTD. | B214
17 | 4020FA3041B | Nut,Common | Nut,Common | 4020FA3041B HEX 10mM FZY SS34 | B211
18 | 4027EL2002E | Locker Assembly | Locker Assembly | PRIME&JUPITER Opaque door LIGHT GRAY L90.5 W27 | B150
19 | 4276EL3002A | SLIDE | Slider | MOLD POM LUCEL N109-LD POM(LUCEL N109-LD) NATURAL T0.8 KHAN-PJT | C240
20 | 4400EL1001C | Belt,Poly V | Belt,Poly V | COMPLEX GATES KOREA GATES L1933 ANT STATIC PRIME-DRYER,2 BELT,LONG | D100
21 | 4400EL1001D | Belt,Poly V | Belt,Poly V | COMPLEX GATES KOREA GATES L21 ANT STATIC PRIME DRYER SHORT ( L 264 ) | C241
22 | 4432EL1003A | LIFTER | Lifter | MOLD PP PP TRC-2010 MILD GRAY T3.0 L354 24 INCH DRYER | D121
23 | 4581EL3001D | Roller Assembly | Roller Assembly | PRIME DRYER (24 INCH) BLUE | B127
24 | 4778EA3001A | Leg | Leg | MOLD PP MT-42 P.P MT 42 BROWN-B NA L64 WF-COMMON | C142
25 | 4810ER3017A | Bracket,Hinge | Bracket,Hinge | PRESS SBHG T1.6 SBHG NATURAL T1.6 PRIME(D), EPIC-PJT | B160
26 | 4850EL3002A | CUSHION | Damper | MOLD NBR NBR BLACK T7.0 24 DRYER (KHAN) | C230
27 | 4930EL1002A | HOLDER | Holder | PRESS STS 430 T0.5 STS 430 NATURAL T0.6 TUB DRUM FRONT KHAN-PJT | D151
28 | 4930EL3015A | HOLDER | Holder | MOLD POM LUCEL N109-LD POM(LUCEL N109-LD) NATURAL T5.0 SPRING 24 INCH DRYER | C160
29 | 4932EL3001A | CONNECTOR (MECH),HOSE | Connector,Hose | MOLD PP MT-42 P.P MT 42 OFF WHITE T2.0 24 INCH DRYER,BASE | A112
30 | 4970EL3003E | Spring,Coil | Spring,Coil | CUTTING SWRCH18A SWRCH18A D2 16.5TURN TENSION RIGHT D18 PRIME DRYER | C150
31 | 4980EL4001A | SUPPORTER,HOLDER | Supporter,Holder | PRESS SGCC T1.6 SGCC NATURAL T1.6 - | D156
32 | 4W50100A | Washer,Common | Washer,Common | PLAIN 5.9mM 1.5mM FZY FZY - SIN JIN BOLT IND CO. | B212
33 | 5016EA4002D | Magnet,NdFeB | Magnet,NdFeB | ND 4500G Neo Jupiter(D) Ni-Cu-Ni | B213
34 | 5214EL3001E | Hose,Pump | Hose,Pump | EXTRUSION SANTOPRENE 101-64 SANTOPRENE 101-64 BLACK T3.0 L680 NA TPV | A114
35 | 5214EL3001H | Hose,Pump | Hose,Pump | EXTRUSION SANTOPRENE 101-64 EPDM BLACK T2.0 L240 NA CONTROL VALVE~ NOZZLE LEFT Jupiter(D)-PJT | C317
36 | 5214EL3001J | Hose,Pump | Hose,Pump | EXTRUSION SANTOPRENE 101-64 EPDM BLACK T2.0 L125 NA CONTROL VALVE~ NOZZLE RIGHT Jupiter(D)-PJT | C316
37 | 6121EL2001F | Capacitor,Film,Box | Capacitor,Film,Box | ESC-45H000850B 8.5uF -3TO+7% 450V MPP -25TO+80C NON-IND 40X65MM 15MM BK EUN SUNG INDUSTRIAL CO.,LTD. | C291
38 | 6121EL2001K | Capacitor,Film,Box | Capacitor,Film,Box | 6121EL2001K 35uF -5 to +5% 370V MPP -25TO+80C NON-IND 50X75MM 20.6MM BK NUINTEK VRK CO., LTD. | C312
39 | 6201EC1006L | Filter Assembly | Filter Assembly | 6201EC1006L - 110V-240V/50,60Hz 0.47UF/1000PF 1.5M OHM 9MH/30UH Fuse Type, RM X SANG SHIN ELECTRONICS CO., LTD. | D158
40 | 6601EA2001N | Switch Assembly,LID | Switch Assembly,LID | 6601EA2001N B11001C DAEHAN DC5V L230 NA - DAEHAN NAKAGAWA IND CO. LTD | B180
41 | 6601EL3001A | Switch Assembly,Safety | Switch Assembly,Safety | SPE110F SPS-L11X SL ELECTRON 100-120V NA NA SL-12 MG611163 940mM - 2P UL1015 AWG22 N - | B130
42 | AAN73349707 | Base Assembly,Cabinet | Base Assembly,Cabinet | Eco Jupiter(D) HP 7kg NATURAL BACK(PUMP) PP(MT42) 8.5capacitor, Kyungnam jungcheon BLDC pump | C600
43 | ACQ55944004 | Cover Assembly,Front | Cover Assembly,Front | Jupiter(D)-PJT Non Steam P.P MT 43 LIGHT GRAY T3.0 | B120
44 | ACQ55947108 | Cover Assembly,Rear | Cover Assembly,Rear | Neo Jupiter HP Dryer NATURAL SGCC-M F04 - | D150
45 | ACQ85641501 | Cover Assembly,Base | Cover Assembly,Base | Jupiter(D) PP(MT42) NATURAL T2.5 | C310
46 | ACZ55947004 | Dispenser Assembly | Dispenser Assembly | PRIME(D) Top frame(X) NATURAL PP(MT42) DISPENSER ASM+HOSE | A111
47 | ADC66426701 | Door Assembly | Door Assembly | PRIME DRYER BLUE WHITE ABS(GP-35) ROUND OPAQUE DOOR | B100
48 | ADJ67809101 | Duct Assembly | Duct Assembly | PRIME DRYER DUCT+SEAL - | D173
49 | ADQ55998604 | Filter Assembly,Lint | Filter Assembly,Lint | JUPITER(D) 130MESH LINT FILTER P.P(MT42) NATURAL | B121
50 | ADQ74514602 | Filter Assembly,Lint | Filter Assembly,Lint | 200 MESH Inner Filter, Magnet P.P NATURAL | B123
51 | ADQ74514701 | Filter Assembly,Lint | Filter Assembly,Lint | NEO JUPITER (D) 80MESH Filter Outer PP(MT42) NATURAL | B126
52 | ADV72991402 | Frame Assembly | Frame Assembly | Jupiter(D)-PJT UPPER PANEL FRAME Steam | B210
53 | AEJ34755201 | Holder Assembly | Holder Assembly | DRUM 24inch TOP PLATE POM(LUCEL N109-LD) NATURAL NA NA | B217
54 | AEZ33665708 | Knob Assembly | Knob Assembly | PRIME-PJT CHROME COATING COURSE KNOB, MAKER(JIan Sheng) ROTARY SILVER | A130
55 | AFN76392312 | Manual Assembly,Owners | Manual Assembly,Owners | RC8055AH1M FRENCH EFS | *001
56 | AGL74134021 | Panel Assembly,Control | Panel Assembly,Control | RC8055AH*Z.ABWQEFS BLUE WHITE FRENCH Sub | A110
57 | AGL74254701 | Panel Assembly,Drawer | Panel Assembly,Drawer | RC8055AH1Z EDG BLUE WHITE ENGLISH - | A120
58 | AHA73153902 | Pump Assembly,Drain | Pump Assembly,Drain | 61599 LG 220-240V 50HZ 16W Neo Jupiter(D) Kingfa | C250
59 | AJU73292501 | Valve Assembly,Convert | Valve Assembly,Convert | Jupiter - | C313
60 | EAD40521492 | Power Cord Assembly | Power Cord Assembly | EAD40521492 H05VV-F 3X Neo Jupiter(D)-PJT 1.90M 320MM 250V 16A C-4-2 DARK GRAY VDE - Y DONGSAN ELECTRONICS | D180
61 | EAD61856803 | Harness,Multi | Harness,Multi | EAD61856803 17 4 AWG Y Multi harness DC Wire, Heat Pump Only HAENG SUNG CO., LTD. | A180
62 | EAD61856909 | Harness,Multi | Harness,Multi | EAD61856909 17 7 AWG Y RC*055*H**, Multi Harness AC Wire, ECO JUPITER(D) HAENG SUNG CO., LTD. | A190
63 | EAD61857101 | Harness,Single | Harness,Single | 6411EL300 17 17 L200 0.8MM 7 AWG Y Single Harness, Tub Cover harness, Jupiter(D)-PJT HAENG SUNG CO., LTD. | B139
64 | EAD61857202 | Harness,Single | Harness,Single | EAD61857202 17 17 L200 0.8MM 7 AWG Y Single Harness, Base Harness, Heatpump only, Neo Jupiter(D)-PJT HAENG SUNG CO., LTD. | C146
65 | EAQ61322101 | Lamp,LED | Lamp,LED | 1.12W 230VAC 0.08A 80mLM 0LUX WHITE - | B200
66 | EAU54170602 | Motor Assembly,AC | Motor Assembly,AC | DRQ352 230V 1.5A 190W 50HZ 2P 10UF/450VAC 2820 C&M INCORPORATED | C200
67 | EAU61663201 | Motor Assembly,DC,Cooling | Motor Assembly,DC,Cooling | YM1212PMB 12V 310mA 310mA 2.7KRPM 2.7KRPM 1SEC 1GF.CM 1OHM - TOP | C147
68 | EAU62043401 | Motor Assembly,DC,Pump | Motor Assembly,DC,Pump | PMB-LG22B 22V 1.5A 1.5A 3.1KRPM 3.2KRPM 10SEC 1GF.CM 5OHM - NAKAGAWA ELECTRIC IND CO., LTD. | C251
69 | EBD50964601 | Sensor,Pressure | Sensor,Pressure | 6411el109A 240 A ST 2P PRIME DRYER LG ELECTRONICS INC. | B215
70 | EBF61496101 | Switch Assembly,Safety | Switch Assembly,Safety | PDS020-01 0709.001.0000V2 - 120V/240V NA NA - PARK FORTUNE ELECTRONICS LTD | B130
71 | EBG60806203 | Thermistor Assembly | Thermistor Assembly | EBG60806203 SK SENSOR NA +/-3% -20~100 Jupiter(D) Base,asm- comp_out thermistor L70 SKSENSOR CO., LTD. | C365
72 | EBR75794002 | PCB Assembly,Display | PCB Assembly,Display | Neo Jupiter Heat Pump only Neo Jupiter 230V 50HZ PUMP 2WAY DISPLAY - 엘지전자 | A150
73 | EBR75794102 | PCB Assembly,Main | PCB Assembly,Main | Neo Jupiter Heat pump only Main Neo Jupiter Heat pump only 230V 50KHZ PUMP 2WAY MAIN - 엘지전자 | A160
74 | MAM62125401 | Base,Cabinet | Base,Cabinet | MOLD TRC2010 TRC2010 NATURAL T2.5 NON-HOLE Jupiter(D)-PJT | C140
75 | MCK48335301 | Cover,Tub | Cover,Tub | MOLD PP MT-42 P.P MILD GRAY T3.0 PRIME DRYER D498.5 | B125
76 | MCK48434304 | Cover,Cabinet | Cover,Cabinet | PRESS PCM T0.8 PCM BLUE WHITE T0.8 PRIME DRYER (OPAQUE ROUND DOOR) NA | B140
77 | MCK48435501 | Cover,Front | Cover,Front | MOLD PP MT-42 P.P MT 42 BLUE WHITE T2.5 ELECTRODE SENSOR PRIME DRYER | B122
78 | MCK65208201 | Cover,Blower | Cover,Blower | MOLD TRC2010 TRC2010 NATURAL T2.5 Heat, Pump(D)-PJT | C290
79 | MCK65208401 | Cover,Base | Cover,Base | MOLD TRC2010 TRC2010 NATURAL T2.5 Jupiter (D)-PJT | C314
80 | MCK66384501 | Cover,Lower | Cover,Lower | MOLD PP HT-42 P.P NATURAL T1.5 Jupiter (D)-PJT | C252
81 | MCK66384701 | Cover,Lower | Cover,Lower | MOLD ABS ABS(GP-35) BLUE WHITE T2.7 Jupiter (D)-PJT | C120
82 | MCK66868701 | Cover,Base | Cover,Base | MOLD TRC2010 TRC2010 NATURAL T2.5 Jupiter (D)-PJT | C315
83 | MCK67262901 | Cover,Base | Cover,Base | PRESS SAZCC t0.35 GALVALUME NATURAL T0.35 Neo Jupiter Dryer | C350
84 | MCQ51446801 | Damper | Damper | EXTRUSION TPE TPR BLACK T5.0 SEALING prime(D) BASE~REAR COVER Sealing | C144
85 | MCQ51447801 | Damper | Damper | CUTTING POLYESTER POLYESTER GRAY T13 SEALING Felt(3.5T W14, White)+Sponge(11T W14 Gray)+Tape(IL SAN) PRIME(D)-PJT | B124
86 | MDQ48463301 | Frame,Door(Outer) | Frame,Door(Outer) | MOLD ABS ABS BLUE WHITE T2.5 NA OPAQUE ROUND DOOR PRIME DRYER | B101
87 | MDQ48463601 | Frame,Cover(Front) | Frame,Cover(Front) | MOLD PP MT-42 P.P MT 42 WHITE T2.5 OPAQUE ROUND DOOR PRIME DRYER | B102
88 | MDS48436401 | Gasket | Gasket | MOLD TPE TPR GRAY T1.5 DOOR PRIME DRYER | B106
89 | MEA48495201 | Guide,Water | Guide,Water | MOLD PP MT-42 P.P MT 42 BLUE WHITE T2.0 PRIME DRYER | A115
90 | MEF48336901 | Hinge | Hinge | CASTING ZNDC ZNDC NATURAL T2.0 DOOR LEFT PRIME DRYER | B107
91 | MEG38266501 | Holder | Holder | EXTRUSION SGCC ALDC8 NATURAL T2.0 DOOR SWITCH - | B109
92 | MEJ54140801 | Hose | Hose,Pump | EXTRUSION EPDM EPDM BLACK T3.0 L645 NA PRIME(D) L-TYPE DISPENSER~BASE HOSE | A113
93 | MEJ62366401 | Hose,Pump | Hose,Pump | EXTRUSION EPDM EPDM BLACK T2.0 L308 NA D15 PUMP~CONTROL VALVE Jupiter(D)-PJT | C318
94 | MEJ62366502 | Hose,Pump | Hose,Pump | EXTRUSION EPDM EPDM BLACK T1.5 L185 NA D12 CONTROL VALVE~ OVER FLOW CONNECTOR Neo Jupiter(D)-PJT | C319
95 | MER61881601 | Impeller,Blower | Impeller,Blower | MOLD PP P.P(HG415) NATURAL T2.5 Jupiter(D)-PJT ( DRYING ) | C180
96 | MFG50007301 | Locker,Hook | Locker,Hook | MOLD ZNDC ZNDC NATURAL T2.5 L29 PRIME(D) OPAQUE ROUND DOOR | B103
97 | MFL67697101 | Manual,Service | Manual,Service | PRINTING Neo Jupiter HP ENGLISH 1COLOR PAPER - | *004
98 | MFV61964701 | Nozzle,Upper | Nozzle,Upper | MOLD TRC2010 TRC2010 NATURAL T2.0 L5 Jupiter(D) Steam Nozzle | C311
99 | MFZ62861801 | Packing | Packing | MOLD EPDM EPDM BLACK T3.1 BASE Drain Pump | C253
100 | MJH48344101 | Supporter,Motor | Supporter,Motor | MOLD NYLON66 NYLON66 NATURAL T3.0 PRIME DRYER | C165
101 | TBZ35380601 | Compressor Set,Korea | Compressor Set,Korea | EKS080PAA A11DHF L1,2 - | C145