## gdSbomList
No | Réf Pièce | Description(Local) | Description(English) | Specification | Loc No
1 | 1SZZER4002A | SCREW,DRAWING | Screw,Customized | HEX + 8mM 30mM SWRCH FZY | K131
2 | 1TTL0403032 | Screw,Tapping | Screw,Tapping | TH + 2 4mM 14mM STS304 NATURAL | K117
3 | 3041ER0002C | BASE ASSEMBLY,CABINET | Base Assembly,Cabinet | EPIC_PJT NATURAL BACK(PUMP) P.P(M560) AUTO LEG. TIFFANY ONLY | A200
4 | 3045ER0020K | Tub Assembly,Outer | Tub Assembly,Outer | 25inch Drum(WASH ONLY) SUB4+DAMPER+BRAKET+BELLOWS - | K105
5 | 3045ER0021E | Tub Assembly,Drum(Inner) | Tub Assembly,Drum(Inner) | TIFFANY2-PJT,NEW EMBO SUB[DRUM]+SPIDER | K110
6 | 3091ER0005V | Cabinet Assembly | Cabinet Assembly | TIFFANY(W)-PJT SGCC-M F04 METAL SILVER T0.8 PUMP HANDLE(O), COLD, RLM(O) NOISE FILTER(UPSIDE) | A100
7 | 3108ER1001A | CASING,PUMP | Casing,Pump | MOLD PP HT42 P.P(HT42) BROWN-B T0.025 - | K344
8 | 3110ER2011C | CASE | Case | MOLD PP MT-42 P.P MT 42 LIGHT GRAY T2.0 DRAIN PUMP USE-SPRAY MODEL, TIFFANY-PJT | A300
9 | 3111ER1001E | Generator Assembly | Generator Assembly | FL27 27inch steam model - | M400
10 | 3210ER1318B | FRAME,BODY | Frame,Body | PRESS SGCC T2.0 SGCC-Z-M Z18 NATURAL T1.6 FH0D7DDGK6.AESPEPN | M410
11 | 3211ER1005A | FRAME ASSEMBLY | Frame Assembly | TIFFANY-PJT SGCC-Z-M Z18 NATURAL | A390
12 | 3212ER1020A | DOOR FRAME,OUTER | Frame,Door(Outer) | MOLD ABS MP-211 ABS(MP211) NATURAL T3.0 D400 WD-R100H | A151
13 | 3212ER1021A | DOOR FRAME,INNER | Frame,Door(Inner) | MOLD PP MT-42 P.P(MT42) GRAY T3.0 NA & TRC-2010NP natural EPIC-PJT | A152
14 | 3457ER1007E | TOP PLATE ASSEMBLY | Plate Assembly,Top | TIFFANY-PJT, SPRAY, NO(P104/MG018), SGCD2-M F04 METAL SILVER | A110
15 | 3504FR3134A | CHAMBER,AIR | Chamber,Air | BOX PP MT42 PP(MT42) BLUE WHITE T1.5 GW-PJT | K540
16 | 3550ER0015B | Cover,Tub | Cover,Tub | MOLD PP FH7300GM P.P(FH7300GM) NATURAL T3.0 EPIC-PJT NA | K140
17 | 3550ER1028A | COVER,BACK | Cover,Rear | PRESS SGCC T0.4 SGCC-Z-M Z18 NATURAL T0.4 TZAR-PJT | A101
18 | 3581ER0002N | DOOR ASSEMBLY | Door Assembly | TIFFANY(W&D)-PJT BLUE WHITE ABS(GP-35) CR-COATING, STS-DECO, TIFFANY-HINGE | A150
19 | 3650ER3003B | HANDLE | Handle | MOLD PC P.C MIDDLE GRAY T2.5 L100 ECCO-PJT | A153
20 | 3650FA3488P | HANDLE | Handle | MOLD PP M-560 P.P(M560) STONE GRAY NA L96 WF-V100R | A155
21 | 3721ER1238T | Panel Assembly,Control | Panel Assembly,Control | WD-12476BDM.ABPQEFS BLACK FRENCH TIFFANY-PJT WASH ONLY | F210
22 | 3721ER1239W | Panel Assembly,Drawer | Panel Assembly,Drawer | WD-12476BDM.ABPQEFS EES BLACK ENGLISH TIFFANY-PJT WASHONLY DIRECT DRIVE 9KG | F220
23 | 3806ER1307B | DECO,SIDE | Decor,Side | MOLD ABS GP-35 ABS(GP-35) BLUE WHITE T2.7 METAL SILVER SPRAY-2659, TIFFANY-PJT, LEFT | A162
24 | 3806ER1308B | DECO,SIDE | Decor,Side | MOLD ABS GP-35 ABS(GP-35) BLUE WHITE T2.7 METAL SILVER SPRAY-2659, RIGHT, TIFFANY-PJT | A163
25 | 3806ER1309B | DECO,PANEL | Decor,Panel | MOLD ABS GP-35 ABS(GP-35) BLUE WHITE T2.7 METAL SPRAY-2659, TIFFANY-PJT, UPPER | A161
26 | 3806ER1310B | DECO,FRAME | Decor,Frame | MOLD ABS GP-35 ABS(GP-35) BLUE WHITE T2.7 L633 H21 METAL SILVER SPRAY-2659, TIFFANY-PJT, LOWER | A164
27 | 3828ER3048Y | Manual,Service | Manual,Service | PRINTING TIFFANY(W)-PJT WD-1247(0~9)BD(M) ENGLISH 2COLOR WHITE PAPER WORLD WIDE WASH ONLY | *004
28 | 3829ER3044R | Manual Assembly,Owners | Manual Assembly,Owners | WD-1247*BDM FRENCH ABPQEFS | *001
29 | 383EER2001A | SERVICE PARTS | Parts Assembly | HOLE CAP, PACKING LG-SERVICE LG WD-FR200BM | K346
30 | 383EER3001F | SERVICE PARTS | Parts Assembly | DAMPER ASM DAMPER+HINGE+BAG SUSPA RD18 ECO 100N DRUM(EPIC) | K610
31 | 3W20018B | CLES DE REGLAGE -PIED | Spanner | PRESS SECE-C 20/20 SECC YELLOW T2.3 FZMY2 TRANSIT/FEET | *003
32 | 4011FA4353B | BOLT,DRAWING | Bolt,Common | 4011FA4353B HFLAN 8mM 10mM MSWR FZY N N SIN JIN BOLT IND CO. | K143
33 | 4011FR3159D | BOLT ASSEMBLY | Bolt Assembly | TRANSIT HEXA S10C FZY D6 L150 L15 PLAIN | A105
34 | 4011FR3159E | BOLT ASSEMBLY | Bolt Assembly | TRANSIT HEXA S10C FZY D7 L65 L19 - | A104
35 | 4026ER4007B | Locker,Hook | Locker,Hook | CUTTING ZNDC ZNDC NATURAL T10 L43.4 ELF-PJT | A154
36 | 4036ER2003A | SEAL | Gasket | COMPLEX NBR . NA WATER SWING-PJT. | K125
37 | 4036ER4001C | SEAL | Gasket | MOLD EPDM EPDM BLACK T5.0 TUB EPIC-PJT | K141
38 | 4040FR4051C | BOLT ASSY | Bolt Assembly | PULLEY HEXA MSWR3 FZY D10 L25 L15 SPRING+PLAIN | K123
39 | 4280FR4048C | BEARING,BALL | Bearing,Ball | COMPLEX 6205ZZ KBC D52 D25 NA NA. | K122
40 | 4280FR4048K | BEARING,BALL | Bearing,Ball | COMPLEX 6206UU KBC D62 D30 H16 NA | K121
41 | 4413ER1002F | Rotor Assembly | Rotor Assembly | WDC246Y01R.ABB LG ELECTRONICS(KMZ) D267 H47 T6*L32 48POLE INSERT BUSHING | K360
42 | 4417EA1002F | Stator Assembly | Stator Assembly | WDC246Y01.SB LG ELECTRONICS D264.9 SCP-1 H24 D0.8*106TURN HA,HB REDESIGN SPIRAL CORE | K350
43 | 4434ER0003B | Spider | Spider | CASTING ALDC 2 TIFFANY-PJT ONLY ALDC2 2T | K115
44 | 4681EA2002F | Motor Assembly,AC,Pump | Motor Assembly,AC,Pump | 4681EA2002F 220TO240V 350mA 35W 50HZ 2P 30uF 450VAC 3000 LG ELECTRONICS INC. | K340
45 | 4738ER1006A | BELLOWS | Bellows | EXTRUSION EPDM EPDM BLACK T2.5 PUMP BELLOWS D69 NA EPIC-PJT | K520
46 | 4738ER2001A | BELLOWS | Bellows | EXTRUSION EPDM EPDM BLACK T2.5 WATER INLET D58 L121 COLUMBUS | F310
47 | 4738ER2002A | BELLOWS | Bellows | EXTRUSION EPDM EPDM BLACK T2.5 VENTILATION D58 L151 - | F315
48 | 4774ER2001A | HINGE | Hinge | CUTTING ZNDC ZNDC NATURAL T2.0 DOOR NA TA-PJT,FZW | A140
49 | 4774ER2015A | HINGE | Hinge | CUTTING ZNDC ZNDC NATURAL T6.0 DOOR LEFT TIFFANY | A140
50 | 4774FR3118B | HINGE | Hinge | COMPLEX NYLON66 NATURAL NA DAMPER LEFT NEXT3 | K611
51 | 4779ER2001A | LEG ASSEMBLY | Leg Assembly | EPIC-PJT L106 AUTO LEG | A230
52 | 4810ER3016A | BRACKET,BASE | Bracket,Base | PRESS SPCC T3.0 SCP NATURAL T3.0 FZW | A201
53 | 4810ER4004A | Bracket,Hinge | Bracket,Hinge | MOLD PP FH7300GM P.P (FH7300GM) NATURAL T4.0 ECCO-PJT | A111
54 | 4830ER3001A | BUSHING | Bush | MOLD PP MT-42 P.P(MT42) BLUE WHITE T1.5 DRAIN HOSE NA COLUMBUS | A102
55 | 4860FR3092D | CLAMP | Clamp | PRESS HSWR T2.0 HSWR NATURAL T2.0 HOSE D63.8 NA - | F463
56 | 4860FR3092H | Clamp | Clamp | PRESS GALVALUME T2.0 STEEL NATURAL T2.0 TUB D61 SPRAY - | F465
57 | 4860FR3092K | Clamp | Clamp | MOLD EPO EPOXY NATURAL T1.0 HOSE D100 FZMB3 - | F464
58 | 4860FR3092K | Clamp | Clamp | MOLD EPO EPOXY NATURAL T1.0 HOSE D100 FZMB3 - | F467
59 | 4861ER2001G | Clamp Assembly | Clamp Assembly | ELF-PJT D387 (TUB COVER) HSW-3 D1.8 | K530
60 | 4861FR3068A | CLAMP | Clamp | PRESS SCM T1.0 SCM3 BD SILVER T1.0 LATCH D14.8 D ZN CR2A - | F462
61 | 4861FR3068C | CLAMP,HOSE | Clamp | PRESS SCM T1.2 SCM WHITE T1.2 HOSE D26 D ZN CR2A B TYPE | F441
62 | 4861FR3068C | CLAMP,HOSE | Clamp | PRESS SCM T1.2 SCM WHITE T1.2 HOSE D26 D ZN CR2A B TYPE | F461
63 | 4861FR3068E | CLAMP,HOSE | Clamp | PRESS SCM T2.0 SCM WHITE T2.0 HOSE D36 D ZN CR2A B type | F468
64 | 4861FR3068M | Clamp | Clamp | PRESS SCM T0.7 SCM NATURAL T0.7 HOSE D8.6 MF ZN8GH B TYPE | F466
65 | 4866ER0006B | Balance Weight | Balance Weight | COMPLEX CONCRETE(CEMENT+FE) BLACK T2.0 7.2KG TIFFANY-PJT ONLY | K130
66 | 4925ER1020D | DISPENSER ASSEMBLY | Dispenser Assembly | TIFFANY-PJT(W&D), SEAM, EPIC-DISPENSER, NON-SEAL TAIWAN NATURAL P.P(MT42) BODY+COVER(DISPENSER ASM) | F300
67 | 4930ER3014A | HOLDER | Holder | MOLD PP M-560 P.P(M560) BLUE WHITE T2.0 HOSE WD COMMON | A103
68 | 4930ER4004A | HOLDER | Holder | MOLD PP FH-7300GM P.P(FH7300GM) NATURAL T2.0 PIPE SWING-PJT. | A131
69 | 4930FR3040A | HOLDER | Holder | MOLD NYLON66 NYLON 66 NATURAL T3.0 SPRING WD | K411
70 | 4932ER3007A | Connector,Nozzle | Connector,Nozzle | MOLD PP MT-42 P.P MT 42 NATURAL T1.5 ALPHA GENERATOR | K512
71 | 4940ER3021A | KNOB,ROTARY | Knob,Rotary | MOLD ABS GP-35 ABS(GP-35) NATURAL T2.0 DRY KNOB, SILVER SPRAY-5500(NON-CLEAR, AE KYUNG), TIFFANY-PJT | F216
72 | 4941ER3002A | KNOB ASSEMBLY | Knob Assembly | MAYFLOWER-PJT ROTARY SILVER | F215
73 | 4970FR2084Q | SPRING,HINGE | Spring,Hinge | CUTTING HSW 3 HSW-3 D4.0 H181.1 21.25TURN RIGHT NA EPIC-PJT(RIGHT) | K410
74 | 4970FR2084R | SPRING,HINGE | Spring,Hinge | CUTTING HSW 3 HSW-3 D2.9 H179.5 20.25TUN RIGHT NA EPIC-PJT(LEFT) | K420
75 | 4986ER0006E | Gasket | Gasket | EXTRUSION EPDM EPDM GRAY T3.0 DRUM DOOR EPIC-PJT(WASHER ONLY) CIRCURATION, STEAM | K510
76 | 5006ER2006D | Cap,Cover | Cap,Cover | MOLD ABS SG-175G ABS(SG-175G) LIGHT GRAY T3.0 BLACK PEARL SPRAY(2-COAT), TIFFANY-PJT | A310
77 | 5006ER3009A | CAP,DRAIN HOSE | Cap,Drain Hose | MOLD PP MT-42 P.P(MT42) BROWN-B T2.5 WD-COMMON | A303
78 | 5006ER3016B | Cap,Softener | Cap,Softener | MOLD PP MT-42 P.P(MT42) - T2.0 25INCH | F225
79 | 5214ER4001A | HOSE,INLET | Hose,Inlet | EXTRUSION EPDM EPDM BLACK T3.1 L380 D15.2 MAYFLOWER | F322
80 | 5214ER4001F | HOSE,INLET | Hose,Inlet | EXTRUSION EPDM EPDM BLACK T4.7 L640 D3.8 EPIC- PRESSURE HOSE | K550
81 | 5214ER4001P | HOSE,INLET | Hose,Inlet | EXTRUSION EPDM EPDM BLACK T3.1 L310 D15.2 ECCO2-PJT(W&D) / DISPENSER HOSE | F321
82 | 5214ER4002Y | Hose,Inlet | Hose,Inlet | EXTRUSION EPDM EPDM BLACK T3.1 L180 D15.2 25 INCH / AG HOSE | F340
83 | 5214ER4002Z | Hose,Inlet | Hose,Inlet | EXTRUSION EPDM EPDM BLACK T3.1 L50 D15.2 25 INCH / AG HOSE | F329
84 | 5214FR4006L | HOSE,CONNECTOR | Hose,Connector | EXTRUSION EPDM EPDM BLACK T4.0 L350 D13 - | K342
85 | 5214FR4006S | Hose,Connector | Hose,Connector | EXTRUSION EPDM EPDM BLACK T2.5 L630 D16 ALPHA(ECCO-2) | F328
86 | 5214FR4006V | Hose,Connector | Hose,Connector | EXTRUSION EPDM EPDM BLACK T5.0 L1070 D16 EPIC-PJT,NEW CIRCULATION HOSE | K560
87 | 5215ER2002F | HOSE ASSEMBLY,DRAIN | Hose Assembly,Drain | COLUMBUS(W)-PJT PUMP HOSE GRAY L2000 D21 | F430
88 | 5220FR2075E | Valve Assembly,Inlet | Valve Assembly,Inlet | 3WAY 220V 50/60HZ 180/0/90 NATURAL 250 ELBI | F160
89 | 5874EC2004A | REACTOR | Transformer,Reactor | REACTOR L48*32*8 220~240 220~240 10MH 2.5 2.5 MAYFLOWER-PJT | A480
90 | 6201EC1006C | Filter,AC Line | Filter Assembly | COLUMBUS(US)-PJT COLUMBUS(US)-PJT 110V-240V/50,60Hz 0.47UF/1000PF 1.5M OHM 9mH/30uH CAP TYPE | A485
91 | 6411ER1005T | POWER CORD ASSEMBLY | Power Cord Assembly | C-4-2/H05VV-F 3X1.0MM2/2.15M/DARK GRAY C-4-2 SL-15P_ST710095-2 2.15M 400MM 250V 10A/16A H05VV-F 3X1.0MM2 DARK GRAY VDE Y | A430
92 | 6501KW2001A | SENSOR ASSEMBLY | Sensor Assembly | WMD-180C2 NA HALL NA EW-512 EW-512C - | K351
93 | 6601ER1006A | SWITCH ASSEMBLY,SENSOR SWITCH | Switch Assembly,Pressure | 6601ER1006A SPS-L06A USEONG 220-240V NA 325MM - | A410
94 | 6601ER1007A | SWITCH ASSEMBLY,DOOR | Switch Assembly,Locker | 220-240V 220/240V,50/60HZ F GRADE ELF-PJT, DF F01 007 | A440
95 | 6871ER1078F | PCB Assembly,Main | PCB Assembly,Main | TIFFANY W/W-PJT 220-230V 50/60HZ PUMP 1WAY+2WAY MAIN 4TH IPM/FAN MOTOR SENSORLESS NON-DRY | A450
96 | 6871ER2014E | PCB Assembly,Display | PCB Assembly,Display | TIFFANY-WW 220-240V 50/60HZ PUMP 1WAY+3WAY DISPLAY COMMON MAIN PCB(4TH IPM) | F110
97 | 6877ER1028D | HARNESS,MOTOR | Harness,Multi | 3P-4P 3P-4P UL1617 AWG20 Y - | F140
98 | 6877ER3003A | HARNESS,MOTOR | Harness,Single | 6877ER3003A MG620877-2 171706-1 465mM NONE 4P VSF 0.5MM2 N - SL ELECTRONICS CO., Ltd | F145
99 | ACA32390102 | Clamp Assembly | Clamp Assembly | ELF PJT HSW-3 D1.8 | A133
100 | AEG33121503 | Heater Assembly | Heater Assembly | Heater with thermistor 230V 2000W Tool: 24" 25" , L:304 230V 2000W 24inch 25inch 550 Tool Heater with thermistor | K320
101 | AEJ33026401 | Holder Assembly | Holder Assembly | 27inch TOP PLATE POM(LUCEL N109-LD) NATURAL T1.2 L1 | A141
102 | AEM73433301 | Hose Assembly,Inlet | Hose Assembly,Inlet | COLD WATER L1500 D8 GRAY NON. | A276
103 | AFC72755401 | Leg Assembly | Leg Assembly | Drum ALL L52 - | A220
104 | EAD38420624 | Harness,Multi | Harness,Multi | 3 8 UL Y TIFFANY-PJT(W) 220-240V 3WAY D.D PUMP NON DRY RM, STEAM, COLD | F120
105 | MAY59295603 | Box,Carton | Box,Carton | BOX DW2 698 995 785 1 COLOR WASHING MACHINE EFS/FOY A**QEFS/FOY SET ENGLISH/FRENCH/SPANISH LABEL NO EPIC/TIFFANY 25" | *002
106 | MAZ38811101 | Bracket,Hinge | Bracket,Hinge | PRESS SBHG T2.3 SGCC NATURAL T2.3 TIFFANY2-PJT | A134
107 | MFE38265101 | Lifter | Lifter | MOLD PP MT42 P.P MT 42 GRAY T2.5 NA PRIME LIFTER | K111