## gdSbomList
No | Réf Pièce | Description(Local) | Description(English) | Specification | Loc No
1 | 1NZZFA4352B | NUT,DRAWING | Nut,Common | 1NZZFA4352B HFLAN 18mM NATURAL STS SIN JIN BOLT IND CO. | K221
2 | 1SZZFA4362C | SCREW,DRAWING | Screw,Customized | 1SZZFA4362C HFLAN HEX 6mM 27mM MSWR FZW | K131
3 | 2W20017C | CLAMP ASSY | Clamp Assembly | TA-PJT,D314 HSW-3 D1.8 | A133
4 | 3041FR1135P | BASE ASSEMBLY,CABINET | Base Assembly,Cabinet | WD(WASH) NATURAL BACK(PUMP) P.P(M560) NEW LEG TYPE+NUT | A200
5 | 3045ER0006A | TUB ASSEMBLY,OUTER[SUB1] | Tub Assembly,Outer | DC5-PJT SUB5+BEARING WD-1390FB | K105
6 | 3045ER1002N | TUB ASSEMBLY,INNER[DRUM] | Tub Assembly,Drum(Inner) | CORONA-PJT1300RPM+SPIDER(1003G) SUB(DRUM)+SPIDER | K110
7 | 3091FR0045W |  |  |  | A100
8 | 3212ER1004B | DOOR FRAME,INNER | Frame,Door(Inner) | MOLD PP MT-42 PP(MT42) MIDDLE GRAY T3.0 D440 TA-PJT | A152
9 | 3212ER1005B | DOOR FRAME,OUTER | Frame,Door(Outer) | MOLD ABS MP-211 ABS(MP211) METALLIC GRAY NA D440 TA2-PJT | A151
10 | 3301ER1001F | TOP PLATE ASSEMBLY | Plate Assembly,Top | NA(PATTERN) ABS(SG-175G) BLUE WHITE | A110
11 | 3504FR3134A | CHAMBER,AIR | Chamber,Air | BOX PP MT42 PP(MT42) BLUE WHITE T1.5 GW-PJT | K540
12 | 3550ER0001B | Cover,Tub | Cover,Tub | MOLD PP HG-41TSA PP(HG41TSA) LIGHT GRAY T3.0 DC5-PJT D538 | K140
13 | 3550ER1002A | COVER,CABINET | Cover,Cabinet | PRESS SECC T1.0 SECC1 P20/20 BLUE WHITE T1.0 TA-PJT VINYL COATED PCM | A130
14 | 3550ER1009C | Cover,Cabinet | Cover,Cabinet | PRESS SGCD2 T0.8 SGCD2-M F04 OFF WHITE T0.8 DC5-PJT LEFT HAND PCM | A130
15 | 3550ER1012A | COVER,LOWER | Cover,Lower | MOLD ABS GP-35 ABS(GP-35) OFF WHITE T2.5 SWING-PJT | A300
16 | 3550ER1028A | COVER,BACK | Cover,Rear | PRESS SGCC T0.4 SGCC-Z-M Z18 NATURAL T0.4 TZAR-PJT | A101
17 | 3550FR1166A | COVER,LOWER | Cover,Lower | MOLD ABS GP-35 ABS BLUE WHITE T1.0 - | A300
18 | 3581ER1002D | HUBLOT | Door Assembly | TA2-PJT NATURAL ABS(MP211) CHROME | A150
19 | 3650ER3002B | HANDLE | Handle | MOLD PC PC MIDDLE GRAY NA L100 TA-PJT | A153
20 | 3661FR2093E | CASING ASSEMBLY,PUMP | Casing Assembly,Pump | SWING-PJT | K344
21 | 3721ER1021A |  |  |  | F220
22 | 3721ER1129R |  |  |  | F210
23 | 3828ER3008E | Manual,Service | Manual,Service | PRINTING DF2 - PJT ENGLISH 2CLR WHITE PAPER F - LOOK | *004
24 | 3829ER3007A |  |  |  | *001
25 | 383EER3001M | Parts Assembly | Parts Assembly | DAMPER ASM DAMPER+HINGE+BAG SUSPA RD18 ECO 120N DRUM(VIKING) | K610
26 | 3W20018B | CLES DE REGLAGE -PIED | Spanner | PRESS SECE-C 20/20 SECC YELLOW T2.3 FZMY2 TRANSIT/FEET | *003
27 | 3W40102H | Hose Assembly,Inlet | Hose Assembly,Inlet | DISH WASH/IMQ HOT WATER L1500 D8 GRAY NA | A275
28 | 3W50012O | RING,SNAP | Ring,Snap | CUTTING HSW 1 HSW-1 NATURAL NA D43 FZMY3 - | F464
29 | 3W50712A | HANGER | Hanger Assembly,Pivot | WF HANGER PV-A P.P(JI360) GRAY | F432
30 | 4011FR3159B | BOLT ASSEMBLY | Bolt Assembly | TRANSIT HEXA S10C FZMY3 D6 L100 L19 PLAIN | A104
31 | 4011FR3173D | BOLT ASSEMBLY | Bolt Assembly | WEIGHT HEXA SWRCH18A FZMY2 D6.8 L39 L25.4 SPRING+PLAIN | K131
32 | 4026ER4002A | LATCH,HOOK | Locker,Hook | MOLD ZNDC ZNDC NATURAL NA L39 TA-PJT DOOR ZNDC/FZW | A154
33 | 4036ER2003A | SEAL | Gasket | COMPLEX NBR . NA WATER SWING-PJT. | K125
34 | 4036ER4001A | RONDELLE DESSUS TAMBOUR | Gasket | COMPLEX EPDM - NA TUB TA-PJT. | K141
35 | 4036FR4050A | SEAL | Gasket | COMPLEX SILICONE RUBBER BLACK NA THERMOSTAT KD-PJT. | K311
36 | 4040FR4051G | BOLT ASSY | Bolt Assembly | MOTOR HEXA MSWR3 FZY D6 L45 L30 PLAIN | K332
37 | 4280FR4048C | BEARING,BALL | Bearing,Ball | COMPLEX 6205ZZ KBC D52 D25 NA NA. | K122
38 | 4280FR4048K | BEARING,BALL | Bearing,Ball | COMPLEX 6206UU KBC D62 D30 H16 NA | K121
39 | 4400FR3116A | BELT,POLY-V | Belt,Poly V | COMPLEX DAYCO DAYCO L11.8 NON ANT STATIC J5 | K210
40 | 4400FR3116D | BELT,POLY-V | Belt,Poly V | COMPLEX HUTCHINSON HUTCHINSON L11.8 NON ANT STATIC J5 | K210
41 | 4432ER1003A | LIFTER | Lifter | MOLD PP MT-42 P.P MT 42 MILD GRAY T2.0 L266 TRIO-PJT(NEW TYPE) | K111
42 | 4434ER1003G | SPIDER | Spider | CASTING ALDC 8 DC5-PJT ALDC 8 ABOVE 1100RPM | K115
43 | 4560ER1001A | PULLEY | Pulley,Drum | PRESS SBHG1 T8.0 SBHG1 NATURAL T8.0 D274 . | K220
44 | 4681EA2002F | Motor Assembly,AC,Pump | Motor Assembly,AC,Pump | 4681EA2002F 220TO240V 350mA 35W 50HZ 2P 30uF 450VAC 3000 LG ELECTRONICS INC. | K340
45 | 4681ER1003A | MOTEUR | Motor Assembly,DC,Drum | 4681ER1003A 220-240V 2.2A 1.8A 2.8KRPM 500RPM 5SEC 9.6GF.CM 192OHM - LG ELECTRONICS INC. | K330
46 | 4681FR1241C | MOTOR ASSEMBLY,WM | Motor Assembly,AC,Drum | WMD-300C1 WMD-300C1 220/240V 50/60HZ 300W DRUM LS CABLE CO.,LTD | K330
47 | 4738ER3001B | BELLOWS | Bellows | EXTRUSION EPDM EPDM BLACK T1.3 VENTILATION D30 L120 IRP(ETA) | F320
48 | 4738FR1145A | BELLOWS | Bellows | EXTRUSION EPDM EPDM BLACK T2.0 TUB PUMP D45 L135.1 | K520
49 | 4738FR2065A | BELLOWS | Bellows | EXTRUSION EPDM EPDM BLACK T1.6 WATER INLET D65 NA | F310
50 | 4738FR3136C | BELLOWS | Bellows | EXTRUSION EPDM EPDM BLACK T1.5 VENTILATION D24 L110 | F320
51 | 4774ER2001A | HINGE | Hinge | CUTTING ZNDC ZNDC NATURAL T2.0 DOOR NA TA-PJT,FZW | A140
52 | 4774FR3118B | HINGE | Hinge | COMPLEX NYLON66 NATURAL NA DAMPER LEFT NEXT3 | K611
53 | 4779ER3002A | LEG ASSEMBLY | Leg Assembly | WD(NEW TYPE) L57 CUSHION+HOLDER+LEG | A220
54 | 4810FR4136A | BRACKET,BASE | Bracket,Base | PRESS SPCC T2.0 SCP NATURAL T2.0 GW-PJT | A201
55 | 4830FR3107A | BUSHING | Bush | MOLD PP MT-42 P.P(MT42) BRIGHT WHITE NA DRAIN HOSE NA GW-PJT | A102
56 | 4860FR3092C | CLAMP | Clamp | CUTTING HSWR/FZY HSWR NATURAL T2.0 HOSE D82 NA - | F467
57 | 4861ER2001B | CLAMP ASSY | Clamp Assembly | TA-PJT HSW-3 D1.8 | K530
58 | 4861FR3068A | CLAMP | Clamp | PRESS SCM T1.0 SCM3 BD SILVER T1.0 LATCH D14.8 D ZN CR2A - | F462
59 | 4861FR3068B | CLAMP | Clamp | PRESS SCM T1.0 SCM WHITE T1.0 HOSE D21 D ZN CR2A B TYPE | F468
60 | 4861FR3068C | CLAMP,HOSE | Clamp | PRESS SCM T1.2 SCM WHITE T1.2 HOSE D26 D ZN CR2A B TYPE | F441
61 | 4861FR3068C | CLAMP,HOSE | Clamp | PRESS SCM T1.2 SCM WHITE T1.2 HOSE D26 D ZN CR2A B TYPE | F461
62 | 4861FR3068E | CLAMP,HOSE | Clamp | PRESS SCM T2.0 SCM WHITE T2.0 HOSE D36 D ZN CR2A B type | F486
63 | 4866ER1012D | BALANCE WEIGHT | Balance Weight | COMPLEX CONCRETE(CEMENT+FE) BLACK T2.0 5.5KG TZAR-PJT(440MM),FRONT | K130
64 | 4866ER1014A | BALANCE WEIGHT | Balance Weight | COMPLEX CONCRETE(CEMENT+FE) BLACK T2.0 6.0KG TZAR-PJT(TOP) | K135
65 | 4900FR2030J | Damper Assembly,Friction | Damper Assembly,Friction | SAMCHEON SUSPA 120N - | K610
66 | 4924ER1001B | Dispenser | Dispenser | MOLD PP MT-42 P.P(MT42) NATURAL T1.5 FOR SERVICE(TA, DC5-PJT, F-LOOK etc) | A300
67 | 4925ER1002D | DISPENSER ASSY | Dispenser Assembly | WD-80X0WF,HOT/COLD NATURAL PP(MT42G) NA | F300
68 | 4930ER4004A | HOLDER | Holder | MOLD PP FH-7300GM P.P(FH7300GM) NATURAL T2.0 PIPE SWING-PJT. | A131
69 | 4930FR3040A | HOLDER | Holder | MOLD NYLON66 NYLON 66 NATURAL T3.0 SPRING WD | K411
70 | 4930FR3151A | HOLDER | Holder | MOLD P.P P.P(MT42) NATURAL T2.0 HOSE GW-PJT HOSE HOLDER | A103
71 | 4932ER3008A | Connector,Drain Hose | Connector,Drain Hose | MOLD PP M710 P.P(M710) NATURAL NA - | F431
72 | 4970FR2084G | SPRING,HINGE | Spring,Hinge | CUTTING HSW 3 HSW-3 D2.9 H20.25 18TURN RIGHT NA K0.324 | K420
73 | 4970FR2084H | SPRING,HINGE | Spring,Hinge | CUTTING HSW 3 HSW-3 D4 H21.25 18TURN RIGHT NA K0.647 | K410
74 | 4986ER1003A | GASKET,DOOR | Gasket | EXTRUSION EPDM EPDM GRAY NA DOOR TA LCD-PJT IMPROVED FOR BIG DOOR | K510
75 | 5006ER3009A | CAP,DRAIN HOSE | Cap,Drain Hose | MOLD PP MT-42 P.P(MT42) BROWN-B T2.5 WD-COMMON | A303
76 | 5006FR3179A | CAP | Cap,Cover | MOLD ABS GP-35 ABS(GP-35) BLUE WHITE T2.5 VIKING-PJT | A310
77 | 5214FD3663D | HOSE,DRAIN | Hose,Drain | EXTRUSION PP P.P GRAY T3.5 L1600 D27 HANMI | F435
78 | 5214FR3188E | HOSE,PUMP | Hose,Pump | COMPLEX PP+PE GRAY T3.25 L900 NA HANMI IND | F440
79 | 5214FR4006H | HOSE,CONNECTOR | Hose,Connector | EXTRUSION EPDM EPDM BLACK T4.0 L200 D16 - | K342
80 | 5214FR4125B | HOSE,INLET | Hose,Inlet | EXTRUSION EPDM EPDM BLACK NA NA D9 SIPHON I5.5 O9.0 L355 | F436
81 | 5214FR4125L | HOSE,INLET | Hose,Inlet | EXTRUSION EPDM EPDM BLACK NA L275 NA L275,ID9.0,OD15.2,COLD/PRE(WD-1223FQ) | F321
82 | 5214FR4125M | HOSE | Hose,Inlet | EXTRUSION EPDM EPDM BLACK. NA L730 NA EXTRUSION EPDM EPDM BLACK NA L730 NA L730,I3.8,O8.5,PRESSURE | K550
83 | 5215ER2002C | HOSE ASSEMBLY,DRAIN | Hose Assembly,Drain | WD(COMMON) HAN MI GRAY L1600 D27 | F430
84 | 5220FR1251C | VALVE ASSEMBLY,INLET | Valve Assembly,Inlet | 2WAY 220-240V 50/60HZ 90 NATURAL 250/250 BITRON,10LITTER,BRAZIL | F160
85 | 5220FR1251E | VALVE ASSEMBLY,INLET | Valve Assembly,Inlet | 2WAY 220-240V 50/60HZ 90 WHITE 250 - | F160
86 | 5230ER3001A | BOUCHON | Filter | MOLD PP HT42 P.P(HT-42) BROWN-B NA PUMP SWING-PJT. | K346
87 | 5301ER1001B | HEATER ASSEMBLY | Heater Assembly | WD 230V 2000W DOUBLE FUSE, 24 INCH, TA | K320
88 | 6322FR2046C | THERMISTOR,NTC | Thermistor,NTC | 6322FR2046C 49KOHM 5% 220V 500mA 3.97KK LEAD BK - | K310
89 | 6411ER1002J | CABLE D"EXTENS. | Power Cord Assembly | C-4-2/H05VV-F 3X1.0MM2/2.2M/DARK GRAY C-4-2 AMP 174196_AMP 174195_AMP 174196 2.2M 100MM 250V 10A/16A H05VV-F 3X1.0MM2 DARK GRAY VDE - | A430
90 | 6600FA1704X | PRESSOSTAT | Switch Assembly,Pressure | 6600FA1704X SPS-L11X USEONG 5V NA 400MM standardization_ USEONG ELECTRO MECHANICS CO., LTD | A410
91 | 6601ER1005B | SWITCH ASSEMBLY,DOOR | Switch Assembly,Locker | 220-240V 220V,50/60HZ A GRADE DCK-PJT LEFT | A440
92 | 6871EC2011A |  |  |  | F110
93 | 6871ER1012A | PCB Assembly,Main | PCB Assembly,Main | DC5(NEW IPM) 220-240V 50/60HZ PUMP 2WAY MAIN 1300RPM COLD ONLY | A450
94 | 6877EC3003D | Harness,Single | Harness,Single | 6877EC3003D 35155-1100 MOLD TYPE 80mM 2.50MM 11P UL1571 AWG26 N - FUTURE ELECTRONICS | F130
95 | 6877ER1017C |  |  |  | F120
96 | 6877ER1018A | HARNESS,MOTOR | Harness,Multi | 3P-5P-1T 3P-5P-1T VSF 0.75SQ_VSF 1.25SQ N - S.L ELECTRONICS CO. LTD | F140
97 | 6877ER1018B | HARNESS,MOTOR | Harness,Multi | 3P-5P-1T 3P-5P-1T VSF 0.75SQ_VSF 1.25SQ N - | F140
98 | AEJ34755201 | Holder Assembly | Holder Assembly | DRUM 24inch TOP PLATE POM(LUCEL N109-LD) NATURAL NA NA | A141
99 | AEM73433301 | Hose Assembly,Inlet | Hose Assembly,Inlet | COLD WATER L1500 D8 GRAY NON. | A276
100 | MAY59285702 | Box,Carton | Box,Carton | BOX SW2 648 860 692 1 COLOR WASHING MACHINE EFS/FOY A**QEFS/FOY SET ENGLISH/FRENCH/SPANISH LABEL NO 24"DRUM | *002